## H2=2H
Experimental Energy H bond |  | H minimum basis set | C minimum basis set | 2/3 zeta basis set | Split-Valence
103.2 |  | 1s | 1s2s1p | 2/volte le funzioni del basis set minimo. | 2/3 zeta per e- esterni, singola per interni
Basis set | Core | Valence 1 (external) | Valence 2 (internal) | Plus | (d,p) | H Basis Function | H2 Basis Function | H basis function | H primitives | Note
3-21G | 3 | 2 | 1 | 0 | 0 | 2 | 4 | 2s | 3s
6-31+G(d,p) | 6 | 3 | 1 | 1 | 1 | 5 | 10 | 2s1p | 4s (+3) | + aggiunge diffusione su atomi pesanti, (d,p) aggiunge polarizzazione
cc-pVDZ | [5 empty] | 5 | 10 | 2s1p | 4s (+3)
aug-cc-pVDZ | [5 empty] | 9 | 18 | 3s2p | 5s 2p
aug-cc-pVTZ | [5 empty] | 23 | 46 | 4s3p2d | 4s3p2d
| H = 1s |  | H2 = 1s + 1s
| Core Orbital | Valence Orbital | Core Orbitals | Valence Orbital
| 0 | 1 | 0 | 2
| H Primitive Gaussians |  | H2 Primitive Gaussians |  |  | Orbital | Function
3-21G | 3 |  | 6 |  |  | s | 1
6-31+G(d,p) | 7 |  | 14 |  |  | p | 3
cc-pVDZ | 7 |  | 14 |  |  | d | 5
Theory level | Basis set | Energy product (H2) | Energy reactant (2H) | deltaE (hartree/mol) | deltaE (kcal/mol) | Difference | Considerazioni
HF | 3-21G | -1.1122 | -0.9924 | 0.11979 | 75.1667 | 28.0333
HF | 6-31+g(d,p) | -1.1206 | -0.99647 | 0.12409 | 77.8689 | 25.3311
HF | cc-pVDZ | -1.1183 | -0.99856 | 0.11974 | 75.1379 | 28.0621
HF | aug-cc-pVDZ | -1.1184 | -0.99867 | 0.11977 | 75.1544 | 28.0456
HF | aug-cc-pVTZ | -1.1226 | -0.99964 | 0.12296 | 77.1597 | 26.0403
B3LYP | 3-21 | -1.1604 | -0.99462 | 0.16579 | 104.2033 | 1.0033
B3LYP | 6-31+g(d,p) | -1.1683 | -1.0005 | 0.16779 | 105.4574 | 2.2574 | L'unico che sovrastima
B3LYP | cc-pVDZ | -1.1636 | -1.0025 | 0.16104 | 101.2162 | 1.9838
B3LYP | aug-cc-pVDZ | -1.164 | -1.0033 | 0.16071 | 100.8433 | 2.3567 | Aggiungendo le diffuse è meno accurato
B3LYP | aug-cc-pVTZ | -1.17 | -1.0045 | 0.16545 | 103.9856 | 0.78564 | Sia diffuse che triple valence -> descrive meglio la rottura del bond
Mp2 | 3-21 | -1.1299 | -0.9924 | 0.13748 | 86.4083 | 16.7917 | Generalmente in MP2 si sovrastima l'energia di correlazione
Mp2 | 6-31+g(d,p) | -1.1472 | -0.99647 | 0.15069 | 94.7071 | 8.4929
Mp2 | cc-pVDZ | -1.145 | -0.99856 | 0.14641 | 92.021 | 11.179
Mp2 | aug-cc-pVDZ | -1.1461 | -0.99867 | 0.14738 | 92.4825 | 10.7175
Mp2 | aug-cc-pVTZ | -1.1547 | -0.99964 | 0.15509 | 97.4778 | 5.7222
Theory level | Most accurate Basis set
HF | 6-31+g(d,p)
B3LYP | aug-cc-pVTZ
Mp2 | aug-cc-pVTZ
Considerazioni finali
La rottura del bond in H2 cambia la correlazione elettronica. Dato che l'idrogeno non ha atomi nel core, un basis set basato sulle valenze è il più accurato.
MOLPRO CALCULATIONS
Theory level | Basis set | Energy product (H2) | Energy reactant (2H) | deltaE (hartree/mol) | deltaE (kcal/mol) | Difference
HF | 3-21G | -1.1123 | -0.9924 | 0.11995 | 75.2706 | 27.9294
HF | 6-31+g(d,p) | -1.1208 | -0.99647 | 0.12431 | 78.0036 | 25.1964
HF | cc-pVDZ | -1.1183 | -0.99856 | 0.11975 | 75.1411 | 28.0589
HF | aug-cc-pVDZ | -1.1288 | -0.99867 | 0.13015 | 81.6725 | 21.5275
B3LYP | 3-21 | -1.1537 | -0.98777 | 0.16589 | 104.2623 | 1.0623
B3LYP | 6-31+g(d,p) | -1.1616 | -0.99372 | 0.16788 | 105.5138 | 2.3138
B3LYP | cc-pVDZ | -1.1569 | -0.99572 | 0.16118 | 101.3026 | 1.8974
B3LYP | aug-cc-pVDZ | -1.1574 | -0.99654 | 0.16082 | 100.9134 | 2.2866
UMP2 | 3-21 | -1.1299 | -0.9924 | 0.13749 | 86.4113 | 16.7887
UMP2 | 6-31+g(d,p) | -1.1472 | -0.99647 | 0.15069 | 94.7129 | 8.4871
UMP2 | cc-pVDZ | -1.145 | -0.99867 | 0.14629 | 91.9477 | 11.2523
UMP2 | aug-cc-pVDZ | -1.146 | -0.99867 | 0.14738 | 92.4805 | 10.7195
Note on A54: ====== ID#AAABM3YRhOg Filippo Buda (2024-05-08 12:14:32) Cosa ho notato: -più veloce di gaussian -la differenza sull'energia si vede più su H2 che su H -su H da semplicemente più cifre significative

## CH4=CH3+H
Experimental Energy bond |  | aug-cc-pVTZ: too heavy for CH4/CH3
103.3
|  | Split-Valence |  | Diffuse | Polarization
Basis set | Core | Valence 1 (external) | Valence 2 (internal) | Plus | (d,p) | H4 Basis Function | C Basis Function | H3 Basis Function | C Basis function | C Primitive | Note
3-21G | 3 | 2 | 1 | 0 | 0 | 8 | 9 | 6 | 3s2p | 6s3p
6-31+G(d,p) | 6 | 3 | 1 | 1 | 1 | 20 | 19 | 15 | 3s2p1d | 10s4p | 1d aumenta la barriera per le vibrazioni, altimenti continuerebbe ad oscillare
cc-pVDZ | [5 empty] | 20 | 14 | 15 | 3s2p1d | 9s4p | 65% total valence correlation (Jensen)
aug-cc-pVDZ | [5 empty] | 36 | 23 | 27 | 4s3p2d | 13s5p
aug-cc-pVTZ | [5 empty] | 92 | 46 | 69 | 5s4p3d2f | 12s8p1d | 85% total valence correlation (Jensen)
| C = 1s 2s 2p | (Li-Ne) | H4 = 1s + 1s +1s+ 1s |  | H3 = 1s +1s+ 1s
| Core Orbital | Valence Orbital | Core Orbitals | Valence Orbital | Core Orbitals | Valence Orbital
| 1 | 4 | 0 | 4 | 0 | 3
| C Primitive Gaussians |  | H4 Primitive Gaussians |  | H3 Primitive Gaussians |  |  | Orbital | Function
3-21G | 15 |  | 12 |  | 9 |  |  | s | 1
6-31+G(d,p) | 32 |  | 28 |  | 21 |  |  | p | 3
cc-pVDZ | 33 |  | 28 |  | 21 |  |  | d | 5
[8 empty] | f | 7
Theory level | Basis set | Energy product (CH4) | Energy reactant1 (CH3) | Energy reactant2 (H) | deltaE (hartree/mol) | deltaE (kcal/mol) | Difference
HF | 3-21G | -39.9066 | -39.1622 | -0.4962 | 0.2482 | 155.7485 | 52.4485
HF | 6-31+g(d,p) | -40.1324 | -39.3963 | -0.49823 | 0.2379 | 149.2828 | 45.9828
HF | cc-pVDZ | -40.1251 | -39.3907 | -0.49928 | 0.23512 | 147.536 | 44.236
HF | aug-cc-pVDZ | -40.1274 | -39.3937 | -0.49933 | 0.23438 | 147.0772 | 43.7772
B3LYP | 3-21 | -40.256 | -39.5923 | -0.49731 | 0.16635 | 104.5526 | 1.2526
B3LYP | 6-31+g(d,p) | -40.4814 | -39.8175 | -0.50027 | 0.16358 | 102.8091 | 0.49093
B3LYP | cc-pVDZ | -40.472 | -39.8097 | -0.50126 | 0.16107 | 101.2309 | 2.0691
B3LYP | aug-cc-pVDZ | -40.4764 | -39.8147 | -0.50166 | 0.16005 | 100.4293 | 2.8707
Mp2 | 3-21 | -40.0291 | -39.3879 | -0.4962 | 0.14505 | 91.1677 | 12.1323
Mp2 | 6-31+g(d,p) | -40.3197 | -39.6655 | -0.49823 | 0.15593 | 98.0043 | 5.2957
Mp2 | cc-pVDZ | -40.3148 | -39.6606 | -0.49928 | 0.15491 | 97.3593 | 5.9407
Mp2 | aug-cc-pVDZ | -40.3227 | -39.6681 | -0.49933 | 0.15529 | 97.4459 | 5.8541
Theory level | Most accurate Basis set
HF | aug-cc-pVDZ
B3LYP | 6-31+g(d,p)
Mp2 | 6-31+g(d,p)
Considerazioni
Al contrario di prima, ci sono elettroni nel core in questo sistema (data la presenza del C). In questo sistema, è più importante usare un set di basi che usi più elettroni per gli orbitali di core.
MOLPRO CALCULATIONS
Theory level | Basis set | Energy product (CH4) | Energy reactant 1 (CH3) | Energy reactant 2 (H) | deltaE (hartree/mol) | deltaE (kcal/mol) | Difference
HF | 3-21G | -39.9289 | -39.3087 | -0.4962 | 0.12398 | 77.796 | 25.504
HF | 6-31+g(d,p) | -40.1549 | -39.532 | -0.49686 | 0.126 | 79.0667 | 24.2333
HF | cc-pVDZ | -40.1517 | -39.5291 | -0.49786 | 0.12475 | 78.2819 | 25.0181
HF | aug-cc-pVDZ | -40.1529 | -39.5312 | -0.49827 | 0.12347 | 77.4777 | 25.8223
B3LYP | 3-21 | -40.22 | -39.5591 | -0.49389 | 0.16704 | 104.9839 | 1.6839
B3LYP | 6-31+g(d,p) | -40.4446 | -39.7831 | -0.49686 | 0.16468 | 103.5015 | 0.20146
B3LYP | cc-pVDZ | -40.4361 | -39.7761 | -0.49786 | 0.16216 | 101.9216 | 1.3784
B3LYP | aug-cc-pVDZ | -40.4405 | -39.7811 | -0.49827 | 0.16108 | 101.0813 | 2.2187
UMP2 | 3-21 | -40.0291 | -39.3886 | -0.4962 | 0.1443 | 90.6941 | 12.6059
UMP2 | 6-31+g(d,p) | -40.3184 | -39.6632 | -0.49823 | 0.15698 | 98.6648 | 4.6352
UMP2 | cc-pVDZ | -40.3148 | -39.6624 | -0.49933 | 0.15306 | 96.1985 | 7.1015
UMP2 | aug-cc-pVDZ | -40.3227 | -39.6701 | -0.49933 | 0.15329 | 96.1899 | 7.1101
Note on A49: ====== ID#AAABM3YRhOg Filippo Buda (2024-05-08 12:14:32) Cosa ho notato: -più veloce di gaussian -la differenza sull'energia si vede più su H2 che su H -su H da semplicemente più cifre significative