## CH4
Pi Greco | Massa | Boltzmann k | Planck h | Rydberg R | Avogadro N | Speed of Light [cm/s] | Speed of Light [m/s]
3.1416 | 2.6635e-26 | 1.3806e-23 | 6.6261e-34 | 8.3145 | 6.0221e+23 | 29979300000 | 299793000
Rotational Constants [Ghz] | Rotational Constant [m^-1] | Moments of Inertia | Total Moment of Inertia | Theta rot
157.4872 | 525.3199 | 5.3287e-47 | 3.89e-70 | 1.0353e+24
157.4798 | 525.295 | 5.329e-47
157.4798 | 525.295 | 5.329e-47
Simmetry Number
3 |  |  |  | Frequency1 | Frequency2 | Frequency3 | Frequency4 | Frequency5 | Frequency6 | Frequency7 | Frequency8 | Frequency9
|  |  |  | 40391551585710 | 40391590558800 | 40398194998590 | 46879716660660 | 46879755633750 | 91062561447780 | 94443926694780 | 94443935688570 | 94450186372620
Wavenumbers [cm^-1] | Frequencies [s^-1] |  | Temperatura | Qvib1 | Qvib2 | Qvib3 | Qvib4 | Qvib5 | Qvib6 | Qvib7 | Qvib8 | Qvib9 | Qtot
1347.3147 | 40391551585710 |  | 298 | 0.038735 | 0.038735 | 0.038715 | 0.02295 | 0.02295 | 0.00065378 | 0.00049794 | 0.00049794 | 0.00049769 | 2.4684e-21
1347.316 | 40391590558800 |  | 400 | 0.089348 | 0.089347 | 0.089311 | 0.060282 | 0.060282 | 0.0042413 | 0.0034626 | 0.0034626 | 0.0034613 | 4.5603e-16
1347.5363 | 40398194998590 |  | 500 | 0.14697 | 0.14697 | 0.14692 | 0.1066 | 0.1066 | 0.012649 | 0.010754 | 0.010754 | 0.010751 | 5.6707e-13
1563.7362 | 46879716660660 |  | 600 | 0.20699 | 0.20699 | 0.20693 | 0.15707 | 0.15707 | 0.02622 | 0.0229 | 0.0229 | 0.022894 | 6.8849e-11
1563.7375 | 46879755633750 |  | 700 | 0.26717 | 0.26717 | 0.2671 | 0.20887 | 0.20887 | 0.04417 | 0.03932 | 0.03932 | 0.039311 | 2.233e-09
3037.5146 | 91062561447780 |  | 800 | 0.32669 | 0.32669 | 0.32662 | 0.26074 | 0.26074 | 0.065402 | 0.059048 | 0.059048 | 0.059037 | 3.1906e-08
3150.3046 | 94443926694780 |  | 900 | 0.38535 | 0.38535 | 0.38526 | 0.31215 | 0.31215 | 0.088909 | 0.081139 | 0.081139 | 0.081126 | 2.6471e-07
3150.3049 | 94443935688570 |  | 1000 | 0.44315 | 0.44315 | 0.44305 | 0.36293 | 0.36293 | 0.1139 | 0.10482 | 0.10482 | 0.10481 | 1.5032e-06
3150.5134 | 94450186372620 |  | 1100 | 0.50017 | 0.50017 | 0.50007 | 0.41306 | 0.41306 | 0.1398 | 0.12952 | 0.12952 | 0.1295 | 6.4831e-06
|  |  | 1200 | 0.55652 | 0.55652 | 0.55641 | 0.46257 | 0.46257 | 0.16623 | 0.15483 | 0.15483 | 0.15481 | 2.2747e-05
|  |  | 1300 | 0.6123 | 0.6123 | 0.61218 | 0.51154 | 0.51154 | 0.1929 | 0.18046 | 0.18046 | 0.18044 | 6.8078e-05
|  |  | 1400 | 0.66759 | 0.66759 | 0.66746 | 0.56002 | 0.56002 | 0.21965 | 0.20624 | 0.20624 | 0.20621 | 0.00017973
|  |  | 1500 | 0.72246 | 0.72246 | 0.72233 | 0.60808 | 0.60808 | 0.24636 | 0.23202 | 0.23202 | 0.232 | 0.00042894
|  |  | 1600 | 0.77698 | 0.77698 | 0.77684 | 0.65577 | 0.65577 | 0.27297 | 0.25774 | 0.25774 | 0.25772 | 0.00094254
|  |  | 1700 | 0.8312 | 0.8312 | 0.83105 | 0.70315 | 0.70315 | 0.29944 | 0.28335 | 0.28335 | 0.28332 | 0.0019337
|  |  | 1800 | 0.88516 | 0.88516 | 0.885 | 0.75024 | 0.75024 | 0.32575 | 0.30882 | 0.30882 | 0.30879 | 0.003744
|  |  | 1900 | 0.93889 | 0.93889 | 0.93872 | 0.7971 | 0.7971 | 0.35188 | 0.33413 | 0.33413 | 0.33409 | 0.0069005
|  |  | 2000 | 0.99243 | 0.99243 | 0.99225 | 0.84374 | 0.84374 | 0.37784 | 0.35927 | 0.35927 | 0.35924 | 0.012189
Temperatura | Volume | Qtrasl | Qvib | Qvib1: Qrot; Qvib2: Qel; Qvib5: Temperatura; Qvib6: Qtot
298 | 4.0605e-26 | 2521877.4628 | 2.4684e-21 | Qvib1: 146.2754; Qvib2: 1; Qvib5: 298; Qvib6: 9.1057e-13
400 | 5.4504e-26 | 5264211.125 | 4.5603e-16 | Qvib1: 227.4767; Qvib2: 1; Qvib5: 400; Qvib6: 5.4609e-07
500 | 6.813e-26 | 9196198.3776 | 5.6707e-13 | Qvib1: 317.9084; Qvib2: 1; Qvib5: 500; Qvib6: 0.0016579
600 | 8.1756e-26 | 14506460.0487 | 6.8849e-11 | Qvib1: 417.9014; Qvib2: 1; Qvib5: 600; Qvib6: 0.41738
700 | 9.5382e-26 | 21326933.7748 | 2.233e-09 | Qvib1: 526.6159; Qvib2: 1; Qvib5: 700; Qvib6: 25.0785
800 | 1.0901e-25 | 29778875.0724 | 3.1906e-08 | Qvib1: 643.4013; Qvib2: 1; Qvib5: 800; Qvib6: 611.3055
900 | 1.2263e-25 | 39975103.2301 | 2.6471e-07 | Qvib1: 767.7339; Qvib2: 1; Qvib5: 900; Qvib6: 8123.9728
1000 | 1.3626e-25 | 52021553.8714 | 1.5032e-06 | Qvib1: 899.1806; Qvib2: 1; Qvib5: 1000; Qvib6: 70316.1691
1100 | 1.4989e-25 | 66018405.8551 | 6.4831e-06 | Qvib1: 1037.3755; Qvib2: 1; Qvib5: 1100; Qvib6: 444000.2539
1200 | 1.6351e-25 | 82060930.1718 | 2.2747e-05 | Qvib1: 1182.0036; Qvib2: 1; Qvib5: 1200; Qvib6: 2206383.076
1300 | 1.7714e-25 | 100240148.4365 | 6.8078e-05 | Qvib1: 1332.7908; Qvib2: 1; Qvib5: 1300; Qvib6: 9095176.3433
1400 | 1.9076e-25 | 120643355.9526 | 0.00017973 | Qvib1: 1489.4948; Qvib2: 1; Qvib5: 1400; Qvib6: 32296872.0502
1500 | 2.0439e-25 | 143354545.4382 | 0.00042894 | Qvib1: 1651.9003; Qvib2: 1; Qvib5: 1500; Qvib6: 101577052.5934
1600 | 2.1802e-25 | 168454755.9986 | 0.00094254 | Qvib1: 1819.8137; Qvib2: 1; Qvib5: 1600; Qvib6: 288942758.7059
1700 | 2.3164e-25 | 196022364.612 | 0.0019337 | Qvib1: 1993.0598; Qvib2: 1; Qvib5: 1700; Qvib6: 755449858.1074
1800 | 2.4527e-25 | 226133332.5814 | 0.003744 | Qvib1: 2171.4794; Qvib2: 1; Qvib5: 1800; Qvib6: 1838470254.9636
1900 | 2.5889e-25 | 258861416.1352 | 0.0069005 | Qvib1: 2354.9265; Qvib2: 1; Qvib5: 1900; Qvib6: 4206539306.7097
2000 | 2.7252e-25 | 294278348.0829 | 0.012189 | Qvib1: 2543.2669; Qvib2: 1; Qvib5: 2000; Qvib6: 9122837256.7881

## CH3
Pi Greco | Massa | Boltzmann k | Planck h | Rydberg R | Avogadro N | Speed of Light [cm/s] | Speed of Light [m/s]
3.1416 | 2.4947e-26 | 1.3806e-23 | 6.6261e-34 | 8.3145 | 6.0221e+23 | 29979300000 | 299793000
Rotational Constants [Ghz] | Rotational Constant [m^-1] | Moments of Inertia | Total Moment of Inertia | Theta rot
285.2364 | 951.4447 | 2.9421e-47 | 2.2573e-70 | 1.7843e+24
285.1702 | 951.2236 | 2.9428e-47
142.6022 | 475.6689 | 5.8849e-47
Simmetry Number
1 |  |  |  | Frequency1 | Frequency2 | Frequency3 | Frequency4 | Frequency5 | Frequency6
|  |  |  | 1.5772e+13 | 42342427551840 | 42355192737780 | 93688268458980 | 99093329391810 | 99146965357440
Wavenumbers [cm^-1] | Frequencies [s^-1] |  | Temperatura | Qvib1 | Qvib2 | Qvib3 | Qvib4 | Qvib5 | Qvib6 | Qtot
526.0909 | 1.5772e+13 |  | 298 | 0.30487 | 0.033091 | 0.033057 | 0.00052918 | 0.00034244 | 0.00034096 | 2.0606e-14
1412.3888 | 42342427551840 |  | 400 | 0.45713 | 0.079348 | 0.079287 | 0.0036232 | 0.0026198 | 0.0026114 | 7.1287e-11
1412.8146 | 42355192737780 |  | 500 | 0.60146 | 0.13335 | 0.13326 | 0.011151 | 0.0086029 | 0.0085808 | 8.7984e-09
3125.0986 | 93688268458980 |  | 600 | 0.74245 | 0.19032 | 0.19022 | 0.023603 | 0.019011 | 0.01897 | 2.288e-07
3305.3917 | 99093329391810 |  | 700 | 0.88123 | 0.24781 | 0.24769 | 0.040355 | 0.033513 | 0.033451 | 2.447e-06
3307.1808 | 99146965357440 |  | 800 | 1.0185 | 0.30485 | 0.30471 | 0.060412 | 0.051318 | 0.051235 | 1.5028e-05
|  |  | 900 | 1.1547 | 0.36114 | 0.36098 | 0.082813 | 0.071577 | 0.071473 | 6.3772e-05
|  |  | 1000 | 1.2901 | 0.41662 | 0.41645 | 0.10678 | 0.093553 | 0.093431 | 0.00020892
|  |  | 1100 | 1.425 | 0.47136 | 0.47118 | 0.13175 | 0.11668 | 0.11654 | 0.00056694
|  |  | 1200 | 1.5594 | 0.52544 | 0.52525 | 0.1573 | 0.14053 | 0.14037 | 0.0013354
|  |  | 1300 | 1.6934 | 0.57896 | 0.57875 | 0.18316 | 0.1648 | 0.16463 | 0.0028198
|  |  | 1400 | 1.8272 | 0.63198 | 0.63176 | 0.20915 | 0.1893 | 0.18911 | 0.0054623
|  |  | 1500 | 1.9608 | 0.68458 | 0.68434 | 0.23514 | 0.21388 | 0.21368 | 0.0098716
|  |  | 1600 | 2.0942 | 0.73683 | 0.73657 | 0.26106 | 0.23844 | 0.23823 | 0.016855
|  |  | 1700 | 2.2275 | 0.78876 | 0.78849 | 0.28685 | 0.26294 | 0.26271 | 0.02745
|  |  | 1800 | 2.3606 | 0.84043 | 0.84015 | 0.3125 | 0.28732 | 0.28708 | 0.042964
|  |  | 1900 | 2.4936 | 0.89187 | 0.89157 | 0.33799 | 0.31157 | 0.31132 | 0.065007
|  |  | 2000 | 2.6266 | 0.9431 | 0.94279 | 0.36331 | 0.33568 | 0.33542 | 0.095534
Temperatura | Volume | Qtrasl | Qvib | Qrot | Qel |  |  | Temperatura | Qtot
298 | 4.0605e-26 | 2285984.3315 | 2.0606e-14 | 254.6375 | 1 |  |  | 298 | 1.1995e-05
400 | 5.4504e-26 | 4771803.6769 | 7.1287e-11 | 395.9934 | 1 |  |  | 400 | 0.1347
500 | 6.813e-26 | 8335997.9662 | 8.7984e-09 | 553.4176 | 1 |  |  | 500 | 40.5896
600 | 8.1756e-26 | 13149544.6812 | 2.288e-07 | 727.4863 | 1 |  |  | 600 | 2188.7107
700 | 9.5382e-26 | 19332040.1837 | 2.447e-06 | 916.7375 | 1 |  |  | 700 | 43366.4924
800 | 1.0901e-25 | 26993397.9073 | 1.5028e-05 | 1120.0384 | 1 |  |  | 800 | 454344.5894
900 | 1.2263e-25 | 36235884.1713 | 6.3772e-05 | 1336.4776 | 1 |  |  | 900 | 3088391.0233
1000 | 1.3626e-25 | 47155525.5191 | 0.00020892 | 1565.3012 | 1 |  |  | 1000 | 15421191.1684
1100 | 1.4989e-25 | 59843130.2095 | 0.00056694 | 1805.872 | 1 |  |  | 1100 | 61268133.6561
1200 | 1.6351e-25 | 74385057.709 | 0.0013354 | 2057.6419 | 1 |  |  | 1200 | 204387073.2371
1300 | 1.7714e-25 | 90863815.5892 | 0.0028198 | 2320.1334 | 1 |  |  | 1300 | 594453003.0693
1400 | 1.9076e-25 | 109358533.6646 | 0.0054623 | 2592.9252 | 1 |  |  | 1400 | 1548875139.6816
1500 | 2.0439e-25 | 129945348.084 | 0.0098716 | 2875.642 | 1 |  |  | 1500 | 3688770588.0459
1600 | 2.1802e-25 | 152697717.6603 | 0.016855 | 3167.947 | 1 |  |  | 1600 | 8153208602.5461
1700 | 2.3164e-25 | 177686688.0913 | 0.02745 | 3469.5353 | 1 |  |  | 1700 | 16922687682.2328
1800 | 2.4527e-25 | 204981115.3588 | 0.042964 | 3780.1296 | 1 |  |  | 1800 | 33290792287.4667
1900 | 2.5889e-25 | 234647856.6297 | 0.065007 | 4099.4759 | 1 |  |  | 1900 | 62532182317.9762
2000 | 2.7252e-25 | 266751934.92 | 0.095534 | 4427.3405 | 1 |  |  | 2000 | 112825581017.0067

## H
Pi Greco | Massa | Boltzmann k | Planck h | Rydberg R | Avogadro N | Speed of Light [cm/s] | Speed of Light [m/s]
3.1416 | 1.6736e-27 | 1.3806e-23 | 6.6261e-34 | 8.3145 | 6.0221e+23 | 29979300000 | 299793000
Temperatura | Volume | Qtrasl | Qvib | Qrot | Qel |  |  | Temperatura | Qtot
298 | 4.0605e-26 | 39719.0047 | 1 | 1 | 2 |  |  | 298 | 79438.0094
400 | 5.4504e-26 | 82910.1451 | 1 | 1 | 2 |  |  | 400 | 165820.2903
500 | 6.813e-26 | 144838.063 | 1 | 1 | 2 |  |  | 500 | 289676.1259
600 | 8.1756e-26 | 228473.4939 | 1 | 1 | 2 |  |  | 600 | 456946.9878
700 | 9.5382e-26 | 335894.4261 | 1 | 1 | 2 |  |  | 700 | 671788.8523
800 | 1.0901e-25 | 469010.6069 | 1 | 1 | 2 |  |  | 800 | 938021.2138
900 | 1.2263e-25 | 629598.9147 | 1 | 1 | 2 |  |  | 900 | 1259197.8295
1000 | 1.3626e-25 | 819327.8119 | 1 | 1 | 2 |  |  | 1000 | 1638655.6238
1100 | 1.4989e-25 | 1039775.093 | 1 | 1 | 2 |  |  | 1100 | 2079550.186
1200 | 1.6351e-25 | 1292441.2548 | 1 | 1 | 2 |  |  | 1200 | 2584882.5095
1300 | 1.7714e-25 | 1578759.8672 | 1 | 1 | 2 |  |  | 1300 | 3157519.7345
1400 | 1.9076e-25 | 1900105.8119 | 1 | 1 | 2 |  |  | 1400 | 3800211.6237
1500 | 2.0439e-25 | 2257801.9551 | 1 | 1 | 2 |  |  | 1500 | 4515603.9103
1600 | 2.1802e-25 | 2653124.6448 | 1 | 1 | 2 |  |  | 1600 | 5306249.2896
1700 | 2.3164e-25 | 3087308.3007 | 1 | 1 | 2 |  |  | 1700 | 6174616.6013
1800 | 2.4527e-25 | 3561549.2963 | 1 | 1 | 2 |  |  | 1800 | 7123098.5925
1900 | 2.5889e-25 | 4077009.2756 | 1 | 1 | 2 |  |  | 1900 | 8154018.5513
2000 | 2.7252e-25 | 4634818.0145 | 1 | 1 | 2 |  |  | 2000 | 9269636.029

## H2
Pi Greco | Massa | Boltzmann k | Planck h | Rydberg R | Avogadro N | Speed of Light [cm/s] | Speed of Light [m/s]
3.1416 | 3.3472e-27 | 1.3806e-23 | 6.6261e-34 | 8.3145 | 6.0221e+23 | 29979300000 | 299793000
Rotational Constants [Ghz] | Rotational Constant [m^-1] | Moments of Inertia | Total Moment of Inertia | Theta rot
0 | 0 | #DIV/0! | 4.6184e-48 | 87.2071
1817.1002 | 6061.1829 | 4.6184e-48
1817.1002 | 6061.1829 | 4.6184e-48
Simmetry Number
2
Frequency1
1.3382e+14
|  |  | Temperatura | Qvib1 | Qtot
|  |  | 298 | 2.0895e-05 | 2.0895e-05
Wavenumbers [cm^-1] | Frequencies [s^-1] |  | 400 | 0.00032616 | 0.00032616
4463.851 | 1.3382e+14 |  | 500 | 0.0016246 | 0.0016246
|  |  | 600 | 0.0047384 | 0.0047384
|  |  | 700 | 0.010179 | 0.010179
|  |  | 800 | 0.018066 | 0.018066
|  |  | 900 | 0.028233 | 0.028233
|  |  | 1000 | 0.040372 | 0.040372
|  |  | 1100 | 0.054128 | 0.054128
|  |  | 1200 | 0.069163 | 0.069163
|  |  | 1300 | 0.085178 | 0.085178
|  |  | 1400 | 0.10192 | 0.10192
|  |  | 1500 | 0.1192 | 0.1192
|  |  | 1600 | 0.13686 | 0.13686
|  |  | 1700 | 0.15477 | 0.15477
|  |  | 1800 | 0.17284 | 0.17284
|  |  | 1900 | 0.191 | 0.191
|  |  | 2000 | 0.2092 | 0.2092
Temperatura | Volume | Qtrasl | Qvib | Qrot | Qel |  | Temperatura | Qtot
298 | 4.0605e-26 | 112343.9823 | 2.0895e-05 | 1.7086 | 1 |  | 298 | 4.0108
400 | 5.4504e-26 | 234508.7937 | 0.00032616 | 2.2934 | 1 |  | 400 | 175.4161
500 | 6.813e-26 | 409670.0032 | 0.0016246 | 2.8667 | 1 |  | 500 | 1907.9603
600 | 8.1756e-26 | 646230.2454 | 0.0047384 | 3.4401 | 1 |  | 600 | 10533.8746
700 | 9.5382e-26 | 950067.046 | 0.010179 | 4.0134 | 1 |  | 700 | 38814.2617
800 | 1.0901e-25 | 1326582.0663 | 0.018066 | 4.5868 | 1 |  | 800 | 109926.0079
900 | 1.2263e-25 | 1780801.1523 | 0.028233 | 5.1601 | 1 |  | 900 | 259439.83
1000 | 1.3626e-25 | 2317443.4984 | 0.040372 | 5.7335 | 1 |  | 1000 | 536422.3232
1100 | 1.4989e-25 | 2940971.848 | 0.054128 | 6.3068 | 1 |  | 1100 | 1003982.8744
1200 | 1.6351e-25 | 3655630.3099 | 0.069163 | 6.8802 | 1 |  | 1200 | 1739545.1388
1300 | 1.7714e-25 | 4465473.6928 | 0.085178 | 7.4535 | 1 |  | 1300 | 2835024.075
1400 | 1.9076e-25 | 5374390.8067 | 0.10192 | 8.0269 | 1 |  | 1400 | 4397004.2151
1500 | 2.0439e-25 | 6386123.3386 | 0.1192 | 8.6002 | 1 |  | 1500 | 6546959.0186
1600 | 2.1802e-25 | 7504281.399 | 0.13686 | 9.1736 | 1 |  | 1600 | 9421520.4576
1700 | 2.3164e-25 | 8732356.5062 | 0.15477 | 9.7469 | 1 |  | 1700 | 13172793.7772
1800 | 2.4527e-25 | 10073732.5659 | 0.17284 | 10.3203 | 1 |  | 1800 | 17968707.4331
1900 | 2.5889e-25 | 11531695.2525 | 0.191 | 10.8936 | 1 |  | 1900 | 23993387.804
2000 | 2.7252e-25 | 13109440.1019 | 0.2092 | 11.467 | 1 |  | 2000 | 31447549.7228

## TST1
[6 empty] | Optimized geometry | [6 empty] | R4 | Energy
[13 empty] | 1.09 | -41.0269
[6 empty] | R5=distance between isolated hydrogen and | [6 empty] | 1.2 | -41.0209
[6 empty] | closest hydrogen of the methane | [6 empty] | 1.3 | -41.0132
[13 empty] | 1.4 | -41.0118
[6 empty] | R4= disance between carbon and hydrogen closest to isolated atom | [6 empty] | 1.5 | -41.0125 | from here it's starting to lower again
i will use 1.4 as initial guess
using 1.4 as initial guess and calculating to transition state lead to a state where the normal
modes are:
Pi Greco | Massa | Boltzmann k | Planck h | Rydberg R | Avogadro N | Speed of Light [cm/s] | Speed of Light [m/s]
3.1416 | 2.8295e-26 | 1.3806e-23 | 6.6261e-34 | 8.3145 | 6.0221e+23 | 29979300000 | 299793000
Rotational Constants [Ghz] | Rotational Constant [m^-1] | Moments of Inertia | Total Moment of Inertia | Theta rot
148.8789 | 496.6056 | 5.6368e-47 | 1.085e-69 | 3.7122e+23
58.0729 | 193.7101 | 1.4451e-46
58.0722 | 193.7075 | 1.4451e-46
Simmetry Number
1 |  |  |  | Frequency1 | Frequency2 | Frequency3 | Frequency4 | Frequency5 | Frequency6 | Frequency7 | Frequency8 | Frequency9 | Frequency10 | Frequency11 | Frequency12
|  |  |  | -3.4725e+13 | 16536422989710 | 1.6541e+13 | 32270222172240 | 34983747546930 | 3.4986e+13 | 43077675880200 | 43089940411830 | 56156097538320 | 92391531825060 | 96825976945230 | 96833174975160
Wavenumbers [cm^-1] | Frequencies [s^-1] |  | Temperatura | Qvib1 | Qvib2 | Qvib3 | Qvib4 | Qvib5 | Qvib6 | Qvib7 | Qvib8 | Qvib9 | Qvib10 | Qvib11 | Qvib12 | Qtot
-1158.3077 | -3.4725e+13 |  | 298 | -0.061268 | 0.28385 | 0.28372 | 0.074796 | 0.059997 | 0.059985 | 0.031185 | 0.031154 | 0.010869 | 0.00058743 | 0.00041103 | 0.0004108 | 2.2707e-20
551.5947 | 16536422989710 |  | 400 | -0.12649 | 0.42995 | 0.42978 | 0.14736 | 0.12449 | 0.12447 | 0.075884 | 0.075828 | 0.034471 | 0.0039163 | 0.0030015 | 0.0030002 | 2.9515e-15
551.7601 | 1.6541e+13 |  | 500 | -0.19589 | 0.56844 | 0.56824 | 0.22257 | 0.1933 | 0.19327 | 0.12857 | 0.12849 | 0.067847 | 0.011867 | 0.009592 | 0.0095887 | 3.286e-12
1076.4168 | 32270222172240 |  | 600 | -0.26591 | 0.7036 | 0.70336 | 0.29763 | 0.26282 | 0.26279 | 0.18444 | 0.18434 | 0.10703 | 0.024861 | 0.020817 | 0.020811 | 3.9872e-10
1166.9301 | 34983747546930 |  | 700 | -0.33509 | 0.8365 | 0.83623 | 0.37145 | 0.33154 | 0.33151 | 0.24095 | 0.24084 | 0.14904 | 0.042196 | 0.036228 | 0.036219 | 1.3676e-08
1167.0133 | 3.4986e+13 |  | 800 | -0.40309 | 0.96786 | 0.96754 | 0.44391 | 0.3991 | 0.39906 | 0.2971 | 0.29698 | 0.19217 | 0.062826 | 0.054951 | 0.054939 | 2.1292e-07
1436.914 | 43077675880200 |  | 900 | -0.46996 | 1.0981 | 1.0978 | 0.51517 | 0.46554 | 0.4655 | 0.35254 | 0.3524 | 0.23553 | 0.085768 | 0.076087 | 0.076072 | 1.955e-06
1437.3231 | 43089940411830 |  | 1000 | -0.53584 | 1.2276 | 1.2272 | 0.58541 | 0.53101 | 0.53096 | 0.40721 | 0.40705 | 0.2787 | 0.11024 | 0.098883 | 0.098865 | 1.2379e-05
1873.1624 | 56156097538320 |  | 1100 | -0.6009 | 1.3564 | 1.356 | 0.65482 | 0.59564 | 0.59559 | 0.46114 | 0.46097 | 0.32149 | 0.13566 | 0.12276 | 0.12274 | 5.9693e-05
3081.8442 | 92391531825060 |  | 1200 | -0.66528 | 1.4848 | 1.4844 | 0.72356 | 0.6596 | 0.65954 | 0.51442 | 0.51424 | 0.36383 | 0.16164 | 0.14731 | 0.14729 | 0.00023419
3229.7611 | 96825976945230 |  | 1300 | -0.72909 | 1.6129 | 1.6124 | 0.79174 | 0.72299 | 0.72293 | 0.56713 | 0.56693 | 0.40571 | 0.1879 | 0.17224 | 0.17222 | 0.00078245
3230.0012 | 96833174975160 |  | 1400 | -0.79244 | 1.7407 | 1.7401 | 0.85947 | 0.7859 | 0.78584 | 0.61935 | 0.61914 | 0.44715 | 0.21426 | 0.19735 | 0.19733 | 0.0023003
|  |  | 1500 | -0.85538 | 1.8682 | 1.8676 | 0.92682 | 0.84842 | 0.84836 | 0.67115 | 0.67093 | 0.4882 | 0.2406 | 0.22251 | 0.22248 | 0.0060946
|  |  | 1600 | -0.918 | 1.9956 | 1.9949 | 0.99385 | 0.91062 | 0.91054 | 0.72259 | 0.72236 | 0.5289 | 0.26686 | 0.24763 | 0.2476 | 0.014819
|  |  | 1700 | -0.98034 | 2.1227 | 2.1221 | 1.0606 | 0.97253 | 0.97245 | 0.77372 | 0.77347 | 0.56927 | 0.29299 | 0.27266 | 0.27263 | 0.033525
|  |  | 1800 | -1.0424 | 2.2498 | 2.2491 | 1.1272 | 1.0342 | 1.0341 | 0.82458 | 0.82432 | 0.60935 | 0.31896 | 0.29756 | 0.29753 | 0.071341
|  |  | 1900 | -1.1043 | 2.3768 | 2.376 | 1.1935 | 1.0957 | 1.0956 | 0.87521 | 0.87493 | 0.64918 | 0.34476 | 0.32232 | 0.32228 | 0.14403
|  |  | 2000 | -1.1661 | 2.5036 | 2.5029 | 1.2597 | 1.1569 | 1.1569 | 0.92563 | 0.92535 | 0.68879 | 0.37039 | 0.34692 | 0.34688 | 0.27782
Temperatura | Volume | Qtrasl | Qvib | Qvib1: Qrot; Qvib2: Qel; Qvib5: Temperatura; Qvib6: Qtot
298 | 4.0605e-26 | 2761140.8369 | 2.2707e-20 | Qvib1: 1223.9188; Qvib2: 2; Qvib5: 298; Qvib6: 1.5347e-10
400 | 5.4504e-26 | 5763653.6769 | 2.9515e-15 | Qvib1: 1903.348; Qvib2: 2; Qvib5: 400; Qvib6: 6.4756e-05
500 | 6.813e-26 | 10068688.6097 | 3.286e-12 | Qvib1: 2660.0096; Qvib2: 2; Qvib5: 500; Qvib6: 0.17602
600 | 8.1756e-26 | 15882761.8829 | 3.9872e-10 | Qvib1: 3496.6735; Qvib2: 2; Qvib5: 600; Qvib6: 44.2875
700 | 9.5382e-26 | 23350328.7294 | 1.3676e-08 | Qvib1: 4406.3122; Qvib2: 2; Qvib5: 700; Qvib6: 2814.169
800 | 1.0901e-25 | 32604148.795 | 2.1292e-07 | Qvib1: 5383.481; Qvib2: 2; Qvib5: 800; Qvib6: 74744.8194
900 | 1.2263e-25 | 43767745.1093 | 1.955e-06 | Qvib1: 6423.7994; Qvib2: 2; Qvib5: 900; Qvib6: 1099311.6195
1000 | 1.3626e-25 | 56957103.9485 | 1.2379e-05 | Qvib1: 7523.6434; Qvib2: 2; Qvib5: 1000; Qvib6: 10609235.8354
1100 | 1.4989e-25 | 72281908.6507 | 5.9693e-05 | Qvib1: 8679.9502; Qvib2: 2; Qvib5: 1100; Qvib6: 74903123.728
1200 | 1.6351e-25 | 89846469.0512 | 0.00023419 | Qvib1: 9890.0861; Qvib2: 2; Qvib5: 1200; Qvib6: 416196518.3449
1300 | 1.7714e-25 | 109750442.4497 | 0.00078245 | Qvib1: 11151.7553; Qvib2: 2; Qvib5: 1300; Qvib6: 1915303261.7545
1400 | 1.9076e-25 | 132089406.3001 | 0.0023003 | Qvib1: 12462.9329; Qvib2: 2; Qvib5: 1400; Qvib6: 7573506108.2631
1500 | 2.0439e-25 | 156955322.1381 | 0.0060946 | Qvib1: 13821.8155; Qvib2: 2; Qvib5: 1500; Qvib6: 26443546796.5158
1600 | 2.1802e-25 | 184436917.662 | 0.014819 | Qvib1: 15226.7837; Qvib2: 2; Qvib5: 1600; Qvib6: 83232139540.3716
1700 | 2.3164e-25 | 214620005.8736 | 0.033525 | Qvib1: 16676.3725; Qvib2: 2; Qvib5: 1700; Qvib6: 239976430007.0598
1800 | 2.4527e-25 | 247587754.912 | 0.071341 | Qvib1: 18169.2484; Qvib2: 2; Qvib5: 1800; Qvib6: 641854801116.8867
1900 | 2.5889e-25 | 283420918.6352 | 0.14403 | Qvib1: 19704.1909; Qvib2: 2; Qvib5: 1900; Qvib6: 1.6087e+12
2000 | 2.7252e-25 | 322198035.51 | 0.27782 | Qvib1: 21280.0771; Qvib2: 2; Qvib5: 2000; Qvib6: 3.8097e+12
CH4 + H -> CH3 + H2
! Name Definition Value Derivative Info. !
--------------------------------------------------------------------------------
! R1 R(1,2) 1.0928 -DE/DX = 0.0 !
! R2 R(1,3) 1.0928 -DE/DX = 0.0 !
! R3 R(1,4) 1.0928 -DE/DX = 0.0 !
! R4 R(1,5) 1.0929 -DE/DX = 0.0 !
! R5 R(5,6) 2.6028 -DE/DX = 0.0 !
! A1 A(2,1,3) 109.4803 -DE/DX = 0.0 !
! A2 A(2,1,4) 109.4803 -DE/DX = 0.0 !
! A3 A(2,1,5) 109.4621 -DE/DX = 0.0 !
! A4 A(3,1,4) 109.4803 -DE/DX = 0.0 !
! A5 A(3,1,5) 109.4621 -DE/DX = 0.0 !
! A6 A(4,1,5) 109.4621 -DE/DX = 0.0 !
! A7 L(1,5,6,2,-1) 180.0 -DE/DX = 0.0 !
! A8 L(1,5,6,2,-2) 180.0 -DE/DX = 0.0 !
! D1 D(2,1,4,3) -120.0224 -DE/DX = 0.0 !
! D2 D(2,1,5,3) 120.0 -DE/DX = 0.0 !
! D3 D(2,1,5,4) -120.0 -DE/DX = 0.0 !
! D4 D(3,1,5,4) 120.0 -DE/DX = 0.0 !
Transition state geomtry
----------------------------
! Optimized Parameters !
! (Angstroms and Degrees) !
---------------------- ----------------------
! Name Value Derivative information (Atomic Units) !
------------------------------------------------------------------------
! hc2 1.0882 -DE/DX = 0.0 !
! hc3 1.0882 -DE/DX = 0.0 !
! hch3 114.9682 -DE/DX = 0.0 !
! hc4 1.0882 -DE/DX = 0.0 !
! hch4 114.9738 -DE/DX = 0.0 !
! dih4 136.9343 -DE/DX = 0.0 !
! hch5 103.1619 -DE/DX = 0.0 !
! dih5 -111.5266 -DE/DX = 0.0 !
! hh7 0.8954 -DE/DX = 0.0 !
! hhxx7 89.9991 -DE/DX = 0.0 !
! dih7 180.0024 -DE/DX = 0.0 !
! hc5 1.4079 -DE/DX = 0.0 !
------------------------------------------------------------------------

## Rate constant 1
Planck h | Boltzmann k
6.6261e-34 | 1.3806e-23
Temperature | Q CH4 | Q H | Q TST | kr | Temperature | Q CH3 | Q H2 | Q TST | kp
298 | 9.1057e-13 | 79438.0094 | 1.5347e-10 | 13174282413.1283 | 298 | 1.1995e-05 | 4.0108 | 1.5347e-10 | 19808851.2629
400 | 5.4609e-07 | 165820.2903 | 6.4756e-05 | 5960251659.7156 | 400 | 0.1347 | 175.4161 | 6.4756e-05 | 22841219.5826
500 | 0.0016579 | 289676.1259 | 0.17602 | 3818518463.4706 | 500 | 40.5896 | 1907.9603 | 0.17602 | 23679421.0392
600 | 0.41738 | 456946.9878 | 44.2875 | 2903112204.0497 | 600 | 2188.7107 | 10533.8746 | 44.2875 | 24015022.6221
700 | 25.0785 | 671788.8523 | 2814.169 | 2436354526.6593 | 700 | 43366.4924 | 38814.2617 | 2814.169 | 24385397.3388
800 | 611.3055 | 938021.2138 | 74744.8194 | 2172838085.9454 | 800 | 454344.5894 | 109926.0079 | 74744.8194 | 24946666.4349
900 | 8123.9728 | 1259197.8295 | 1099311.6195 | 2015246399.8355 | 900 | 3088391.0233 | 259439.83 | 1099311.6195 | 25728925.4477
1000 | 70316.1691 | 1638655.6238 | 10609235.8354 | 1918529414.347 | 1000 | 15421191.1684 | 536422.3232 | 10609235.8354 | 26723085.0057
1100 | 444000.2539 | 2079550.186 | 74903123.728 | 1859376098.2293 | 1100 | 61268133.6561 | 1003982.8744 | 74903123.728 | 27909940.6004
1200 | 2206383.076 | 2584882.5095 | 416196518.3449 | 1824673717.7485 | 1200 | 204387073.2371 | 1739545.1388 | 416196518.3449 | 29269669.2451
1300 | 9095176.3433 | 3157519.7345 | 1915303261.7545 | 1806554036.2477 | 1300 | 594453003.0693 | 2835024.075 | 1915303261.7545 | 30784625.6759
1400 | 32296872.0502 | 3800211.6237 | 7573506108.2631 | 1800047742.3409 | 1400 | 1548875139.6816 | 4397004.2151 | 7573506108.2631 | 32439860.4914
1500 | 101577052.5934 | 4515603.9103 | 26443546796.5158 | 1801883756.5241 | 1500 | 3688770588.0459 | 6546959.0186 | 26443546796.5158 | 34222911.0773
1600 | 288942758.7059 | 5306249.2896 | 83232139540.3716 | 1809834364.3191 | 1600 | 8153208602.5461 | 9421520.4576 | 83232139540.3716 | 36123410.3855
1700 | 755449858.1074 | 6174616.6013 | 239976430007.0598 | 1822338803.0654 | 1700 | 16922687682.2328 | 13172793.7772 | 239976430007.0598 | 38132697.7079
1800 | 1838470254.9636 | 7123098.5925 | 641854801116.8867 | 1838277151.1825 | 1800 | 33290792287.4667 | 17968707.4331 | 641854801116.8867 | 40243485.1109
1900 | 4206539306.7097 | 8154018.5513 | 1.6087e+12 | 1856829314.0231 | 1900 | 62532182317.9762 | 23993387.804 | 1.6087e+12 | 42449587.2053
2000 | 9122837256.7881 | 9269636.029 | 3.8097e+12 | 1877384198.2652 | 2000 | 112825581017.0067 | 31447549.7228 | 3.8097e+12 | 44745707.2017
Temperature | QCH4 | QH | QTST | kr
298.15 | 7.3376e+32 | 1.982e+30 | 1.0658e+34 | 4.5528e-17

## TST2
hn4 | Energy
1.0164 | -57.0678
1.2 | -57.0549
1.3 | -57.0532 | 1.3 can be a good guess
1.4 | -57.0538
NH3 + H -> NH2 + H2
Optimized geometry
----------------------------
! Optimized Parameters !
! (Angstroms and Degrees) !
---------------------- ----------------------
! Name Value Derivative information (Atomic Units) !
------------------------------------------------------------------------
! hn2 1.0158 -DE/DX = 0.0 !
! hn3 1.0158 -DE/DX = 0.0 !
! hnh3 108.0667 -DE/DX = 0.0 !
! hn4 1.0164 -DE/DX = 0.0 !
! hnh4 108.047 -DE/DX = 0.0 !
! dih4 116.6784 -DE/DX = 0.0 !
! hh6 2.4097 -DE/DX = 0.0 !
------------------------------------------------------------------------
Transition state optimized geometry
----------------------------
! Optimized Parameters !
! (Angstroms and Degrees) !
---------------------- ----------------------
! Name Value Derivative information (Atomic Units) !
------------------------------------------------------------------------
! hn2 1.0289 -DE/DX = -0.0001 !
! hn3 1.0289 -DE/DX = -0.0001 !
! hnh3 104.4082 -DE/DX = 0.0 !
! hnh4 99.7636 -DE/DX = 0.0 !
! dih4 102.8173 -DE/DX = 0.0 !
! hh6 0.8909 -DE/DX = 0.0 !
! hn4 1.3132 -DE/DX = 0.0001 !
------------------------------------------------------------------------