## Etano
kb (J/K) | π | h (Js) | R (J/K/mol) | m (Kg) | NAVO (mol-1) | A | Tamb (K) | c (cm/s) | P (Pa)
1.3806e-23 | 3.1416 | 6.6261e-34 | 8.3145 | 4.9878e-26 | 6.0221e+23 | 1.5926e+32 | 298.15 | 29979300000 | 101325
|  |  |  | Ix | Iy | Iz |  | ZPE (Hartree) | ZPE (kcal/mol) | ZPE (J) | ν (Hz)
| σ |  | Moments of inertia (uma×Å2) | 22.4895 | 90.8628 | 90.8627 |  | 0.074606 | 46.816 | 3.2526e-19 | 9.8177e+14
Rotational symmetry number | 6 |  | Moments of inertia (kg×m2) | 3.7333e-46 | 1.5083e-45 | 1.5083e-45
|  |  | Rotational constants (GHZ) | 80.2482 | 19.8623 | 19.8623
|  |  |  | 80248210000 | 19862270000 | 19862270000
|  |  | Rotational temperatures (K) | 3.8513 | 0.95324 | 0.95324
Vibrational temperatures (Kelvin) ϑvib,i | 443.48
1186.22
| 1186.22 |  | Gaussian Output: |  | E (Thermal) | CV | S
| 1436.64 |  |  |  | KCal/Mol | Cal/Mol-Kelvin | Cal/Mol-Kelvin
| 1754.08 |  |  | Total | 49.004 | 10.096 | 54.428
| 1754.08 |  |  | Electronic | 0.000 | 0.000 | 0.000
| 2026.31 |  |  | Translational | 0.889 | 2.981 | 36.134
| 2057.39 |  |  | Rotational | 0.889 | 2.981 | 16.296
| 2169.49 |  |  | Vibrational | 47.227 | 4.135 | 1.998
| 2169.49 |  |  | Vibration 1 | 0.698 | 1.658 | 1.372
| 2171.83 |  |  |  | Q
| 2171.83 |  |  | Total Bot | 3.4714e-25
| 4368.8 |  |  | Total V=0 | 7193380000
| 4370.3 |  |  | Vib (Bot) | 6.596e-35
| 4445.94 |  |  | Vib (Bot) 1 | 0.6141 | freq :ν , T = 298,15K
| 4445.94 |  |  | Vib (V=0) | 1.3668
| 4479.75 |  |  | Vib (V=0) 1 | 1.2919
| 4479.75 |  |  | Electronic | 1
|  |  |  | Translational | 6473750
Frequencies (cm-1) | Frequencies (Hz) | T (K) |  | Rotational | 812.963
308.2331 | 9240612574830 | 300
824.4677 | 24716964518610 | 400
824.468 | 24716973512400 | 500
998.5143 | 29934759753990 | 600
1219.1466 | 36549161665380 | 700
1219.1488 | 36549227619840 | 800
1408.3605 | 42221661937650 | 900
1429.9567 | 42869100896310 | 1000
1507.8732 | 45204983024760 | 1100
1507.8738 | 45205001012340 | 1200
1509.4987 | 45253714376910 | 1300
1509.5007 | 45253774335510 | 1400
3036.4703 | 91031254064790 | 1500
3037.5116 | 91062471509880 | 1600
3090.0859 | 92638612221870 | 1700
3090.086 | 92638615219800 | 1800
3113.5824 | 93343020844320 | 1900
3113.5842 | 93343074807060 | 2000
2100
Qvib,i
Qvib,i (Tamb≈300K) | 0.61856 |  | Frequencies (Hz) / T (K) | 300 | 400 | 500 | 600 | 700 | 800 | 900 | 1000 | 1100 | 1200 | 1300 | 1400 | 1500 | 1600 | 1700 | 1800 | 1900 | 2000 | 2100
| 0.14117 |  | 9240612574830 | 0.61856 | 0.85733 | 1.0913 | 1.3226 | 1.5523 | 1.781 | 0.61856 | 2.2364 | 2.4636 | 2.6904 | 2.9171 | 3.1436 | 3.3699 | 3.5962 | 3.8223 | 4.0484 | 4.2744 | 4.5004 | 4.7263
| 0.14117 |  | 24716964518610 | 0.14117 | 0.23932 | 0.33676 | 0.43192 | 0.52497 | 0.61634 | 0.14117 | 0.79551 | 0.88382 | 0.97153 | 1.0588 | 1.1456 | 1.2321 | 1.3184 | 1.4044 | 1.4902 | 1.5759 | 1.6615 | 1.7469
| 0.091985 |  | 24716973512400 | 0.14117 | 0.23932 | 0.33676 | 0.43192 | 0.52497 | 0.61634 | 0.14117 | 0.79551 | 0.88382 | 0.97153 | 1.0588 | 1.1456 | 1.2321 | 1.3184 | 1.4044 | 1.4902 | 1.5759 | 1.6615 | 1.7469
| 0.053897 |  | 29934759753990 | 0.091985 | 0.17069 | 0.25195 | 0.33234 | 0.41117 | 0.48849 | 0.091985 | 0.6396 | 0.71382 | 0.78738 | 0.8604 | 0.93298 | 1.0052 | 1.0771 | 1.1488 | 1.2202 | 1.2915 | 1.3626 | 1.4336
| 0.053897 |  | 36549161665380 | 0.053897 | 0.11303 | 0.1784 | 0.24499 | 0.31104 | 0.37607 | 0.053897 | 0.50306 | 0.56526 | 0.62678 | 0.68773 | 0.7482 | 0.80827 | 0.868 | 0.92744 | 0.98663 | 1.0456 | 1.1044 | 1.1631
| 0.034179 |  | 36549227619840 | 0.053897 | 0.11302 | 0.1784 | 0.24499 | 0.31104 | 0.37607 | 0.053897 | 0.50305 | 0.56526 | 0.62678 | 0.68773 | 0.7482 | 0.80827 | 0.868 | 0.92744 | 0.98663 | 1.0456 | 1.1044 | 1.1631
| 0.03245 |  | 42221661937650 | 0.034179 | 0.079925 | 0.13414 | 0.1913 | 0.24894 | 0.30613 | 0.034179 | 0.41818 | 0.47305 | 0.52727 | 0.58091 | 0.63407 | 0.6868 | 0.73918 | 0.79125 | 0.84305 | 0.89462 | 0.94599 | 0.99718
| 0.026911 |  | 42869100896310 | 0.03245 | 0.076844 | 0.1299 | 0.18608 | 0.24286 | 0.29926 | 0.03245 | 0.40983 | 0.46398 | 0.51749 | 0.57042 | 0.62286 | 0.67489 | 0.72655 | 0.77791 | 0.82899 | 0.87984 | 0.93049 | 0.98097
| 0.026911 |  | 45204983024760 | 0.026911 | 0.0667 | 0.11574 | 0.16852 | 0.22233 | 0.27602 | 0.026911 | 0.38156 | 0.43329 | 0.48438 | 0.53492 | 0.58497 | 0.6346 | 0.68386 | 0.73281 | 0.78148 | 0.82992 | 0.87815 | 0.92619
| 0.026806 |  | 45205001012340 | 0.026911 | 0.0667 | 0.11574 | 0.16852 | 0.22233 | 0.27602 | 0.026911 | 0.38156 | 0.43329 | 0.48438 | 0.53492 | 0.58497 | 0.6346 | 0.68386 | 0.73281 | 0.78148 | 0.82992 | 0.87815 | 0.92619
| 0.026806 |  | 45253714376910 | 0.026806 | 0.066504 | 0.11546 | 0.16817 | 0.22193 | 0.27556 | 0.026806 | 0.381 | 0.43268 | 0.48373 | 0.53422 | 0.58422 | 0.6338 | 0.68302 | 0.73192 | 0.78054 | 0.82893 | 0.87711 | 0.9251
| 0.00068808 |  | 45253774335510 | 0.026806 | 0.066504 | 0.11546 | 0.16817 | 0.22193 | 0.27556 | 0.026806 | 0.381 | 0.43268 | 0.48373 | 0.53422 | 0.58422 | 0.6338 | 0.68302 | 0.73192 | 0.78054 | 0.82893 | 0.87711 | 0.9251
| 0.00068636 |  | 91031254064790 | 0.00068808 | 0.0042485 | 0.012666 | 0.026249 | 0.044213 | 0.065458 | 0.00068808 | 0.11398 | 0.13989 | 0.16632 | 0.193 | 0.21976 | 0.24648 | 0.2731 | 0.29958 | 0.3259 | 0.35204 | 0.378 | 0.4038
| 0.00060506 |  | 91062471509880 | 0.00068636 | 0.0042406 | 0.012647 | 0.026217 | 0.044165 | 0.065396 | 0.00068636 | 0.11389 | 0.13979 | 0.16621 | 0.19288 | 0.21963 | 0.24635 | 0.27296 | 0.29943 | 0.32573 | 0.35187 | 0.37783 | 0.40361
| 0.00060506 |  | 92638612221870 | 0.00060506 | 0.0038579 | 0.011726 | 0.024613 | 0.041834 | 0.062352 | 0.00060506 | 0.10956 | 0.1349 | 0.16079 | 0.18697 | 0.21326 | 0.23954 | 0.26573 | 0.29179 | 0.3177 | 0.34344 | 0.36901 | 0.39442
| 0.00057191 |  | 92638615219800 | 0.00060506 | 0.0038579 | 0.011726 | 0.024613 | 0.041834 | 0.062352 | 0.00060506 | 0.10956 | 0.1349 | 0.16079 | 0.18697 | 0.21326 | 0.23954 | 0.26573 | 0.29179 | 0.3177 | 0.34344 | 0.36901 | 0.39442
| 0.00057191 |  | 93343020844320 | 0.00057191 | 0.0036983 | 0.011336 | 0.023928 | 0.040833 | 0.061039 | 0.00057191 | 0.10768 | 0.13277 | 0.15843 | 0.1844 | 0.21048 | 0.23657 | 0.26257 | 0.28845 | 0.31419 | 0.33976 | 0.36516 | 0.3904
|  |  | 93343074807060 | 0.00057191 | 0.0036983 | 0.011336 | 0.023928 | 0.040832 | 0.061039 | 0.00057191 | 0.10768 | 0.13277 | 0.15843 | 0.1844 | 0.21048 | 0.23657 | 0.26257 | 0.28845 | 0.31419 | 0.33976 | 0.36516 | 0.3904
N_vib | 18
Qvib | 1.0751e-34
Confronto:
Gaussian
6.596e-35
Variazione percentuale:
38.65%
|  |  | T (K) | Qtrasl | P (Pa)
|  |  | 300 | 6570834.1753 | 101325 |  | Confronto:
|  |  | 400 | 13488614.684
|  |  | 500 | 23563640.1217 |  |  |  |  | T=298,15K
|  |  | 600 | 37170251.227 |  |  | Sperimentale | Qtrasl | 6510147.7585
|  |  | 700 | 54646514.9767 |  |  | Gaussian | Qtrasl | 6473750
|  |  | 800 | 76303127.2952 |  |  |  |  | Variazione percentuale
|  |  | 900 | 102429167.757 |  |  |  |  | 0.5622%
|  |  | 1000 | 133296077.7562
|  |  | 1100 | 169160547.9903
|  |  | 1200 | 210266693.6084
|  |  | 1300 | 256847741.4823
|  |  | 1400 | 309127370.4657
|  |  | 1500 | 367320797.1192
|  |  | 1600 | 431635669.8895
|  |  | 1700 | 502272815.9917
|  |  | 1800 | 579426872.8981
|  |  | 1900 | 663286827.9656
|  |  | 2000 | 754036483.8958
|  |  | 2100 | 851854863.5655
|  |  | T (K) | Qrot
|  |  | 300 | 820.5394
|  |  | 400 | 1263.3031
|  |  | 500 | 1765.5197 |  |  | Confronto:
|  |  | 600 | 2320.836
|  |  | 700 | 2924.5876 |  |  |  |  | T=298,15K
|  |  | 800 | 3573.1607 |  |  | Sperimentale | Qrot | 820.5394
|  |  | 900 | 4263.6479 |  |  | Gaussian | Qrot | 812.963
|  |  | 1000 | 4993.6439 |  |  |  |  | Variazione percentuale
|  |  | 1100 | 5761.1157 |  |  |  |  | 0.932%
|  |  | 1200 | 6564.3154
|  |  | 1300 | 7401.7191
|  |  | 1400 | 8271.9828
|  |  | 1500 | 9173.9096
|  |  | 1600 | 10106.4247
|  |  | 1700 | 11068.5556
|  |  | 1800 | 12059.4174
|  |  | 1900 | 13078.1999
|  |  | 2000 | 14124.1579
|  |  | 2100 | 15196.6028
|  |  | T (K) | Qel
|  |  | 300 | 0 |  | Tamb: | 0
|  |  | 400 | 0
|  |  | 500 | 0
E_SCF [Hartree] | -79.8416 |  | 600 | 0
E_SCF [J] | -3.4809e-16 |  | 700 | 0
ZPE [J] | 3.2526e-19 |  | 800 | 0
Eel = E_SCF + ZPE | -3.4776e-16 |  | 900 | 0
gel (spin multiplicity) | 1 |  | 1000 | 0
KB*T | 4.1418e-21 |  | 1100 | 0
|  |  | 1200 | 0
|  |  | 1300 | 0
|  |  | 1400 | 0
|  |  | 1500 | 0
|  |  | 1600 | 0
|  |  | 1700 | 0
|  |  | 1800 | 0
|  |  | 1900 | 0
|  |  | 2000 | 0
|  |  | 2100 | 0
freq: 9,24E12 Hz
|  |  | T (K) | Qrot | Qel | Qtrasl | Qvib | Qtot
|  |  | 300 | 820.5394 | 1 | 6570834.1753 | 0.61856 | 3335048370.2967
|  |  | 400 | 1263.3031 | 1 | 13488614.684 | 0.85733 | 14609142965.8429
|  |  | 500 | 1765.5197 | 1 | 23563640.1217 | 1.0913 | 45399558447.6666 | Confronto con Gaussian:
|  |  | 600 | 2320.836 | 1 | 37170251.227 | 1.3226 | 114093370693.26
|  |  | 700 | 2924.5876 | 1 | 54646514.9767 | 1.5523 | 248082915989.7807 |  |  | T=298,15K
|  |  | 800 | 3573.1607 | 1 | 76303127.2952 | 1.781 | 485566861130.6291 | Sperimentale | Qtot | 3335048370.2967
|  |  | 900 | 4263.6479 | 1 | 102429167.757 | 2.0089 | 877351265492.8693 | Gaussian | Qtot | 7190000000
|  |  | 1000 | 4993.6439 | 1 | 133296077.7562 | 2.2364 | 1.4887e+12 |  |  | Variazione percentuale
|  |  | 1100 | 5761.1157 | 1 | 169160547.9903 | 2.4636 | 2.4009e+12 |  |  | 53.62%
|  |  | 1200 | 6564.3154 | 1 | 210266693.6084 | 2.6904 | 3.7135e+12 | Fattore che balla:
|  |  | 1300 | 7401.7191 | 1 | 256847741.4823 | 2.9171 | 5.5457e+12 | 0.46385
|  |  | 1400 | 8271.9828 | 1 | 309127370.4657 | 3.1436 | 8.0384e+12
|  |  | 1500 | 9173.9096 | 1 | 367320797.1192 | 3.3699 | 1.1356e+13
|  |  | 1600 | 10106.4247 | 1 | 431635669.8895 | 3.5962 | 1.5688e+13
|  |  | 1700 | 11068.5556 | 1 | 502272815.9917 | 3.8223 | 2.125e+13
|  |  | 1800 | 12059.4174 | 1 | 579426872.8981 | 4.0484 | 2.8289e+13
|  |  | 1900 | 13078.1999 | 1 | 663286827.9656 | 4.2744 | 3.7079e+13
|  |  | 2000 | 14124.1579 | 1 | 754036483.8958 | 4.5004 | 4.793e+13
|  |  | 2100 | 15196.6028 | 1 | 851854863.5655 | 4.7263 | 6.1184e+13
Estimated Internal Energy | J/mol | [5 empty] | Kcal/mol
[J/mol] | T (K) | Traslational | Rotational | Vibrational | Electronical | Fixed T=300K | T (K) | Traslational | Rotational | Vibrational | Electronical
| 300 | 3741.5124 | 3741.5124 | 197628.1463 | 0 |  | 300 | 0.89424 | 0.89424 | 47.2343 | 0
| 400 | 4988.6832 | 4988.6832 | 200002.7166 |  |  | 400 | 1.1923 | 1.1923 | 47.8018 |  | Confronto con
| 500 | 6235.854 | 6235.854 | 203671.6831 |  |  | 500 | 1.4904 | 1.4904 | 48.6787 |  | Gaussian Output
| 600 | 7483.0248 | 7483.0248 | 208572.7478 |  |  | 600 | 1.7885 | 1.7885 | 49.8501 |  |  | E (Thermal)
| 700 | 8730.1956 | 8730.1956 | 214578.1791 |  |  | 700 | 2.0866 | 2.0866 | 51.2854 |  |  | KCal/Mol
| 800 | 9977.3664 | 9977.3664 | 221560.4768 |  |  | 800 | 2.3846 | 2.3846 | 52.9542 |  | Total | 49.004
| 900 | 11224.5372 | 11224.5372 | 229405.6419 |  |  | 900 | 2.6827 | 2.6827 | 54.8293 |  | Electronic | 0.000
| 1000 | 12471.708 | 12471.708 | 238012.2287 |  |  | 1000 | 2.9808 | 2.9808 | 56.8863 |  | Translational | 0.889
| 1100 | 13718.8788 | 13718.8788 | 247289.3532 |  |  | 1100 | 3.2789 | 3.2789 | 59.1036 |  | Rotational | 0.889
| 1200 | 14966.0496 | 14966.0496 | 257155.6772 |  |  | 1200 | 3.577 | 3.577 | 61.4617 |  | Vibrational | 47.227
| 1300 | 16213.2204 | 16213.2204 | 267538.9022 |  |  | 1300 | 3.8751 | 3.8751 | 63.9433 |  | Vibration 1 | 0.698
| 1400 | 17460.3912 | 17460.3912 | 278375.3001 |  |  | 1400 | 4.1731 | 4.1731 | 66.5333
| 1500 | 18707.562 | 18707.562 | 289609.1136 |  |  | 1500 | 4.4712 | 4.4712 | 69.2182
| 1600 | 19954.7328 | 19954.7328 | 301191.8323 |  |  | 1600 | 4.7693 | 4.7693 | 71.9866 |  | Total from data | 49.0227
| 1700 | 21201.9036 | 21201.9036 | 313081.4051 |  |  | 1700 | 5.0674 | 5.0674 | 74.8283
| 1800 | 22449.0744 | 22449.0744 | 325241.4531 |  |  | 1800 | 5.3655 | 5.3655 | 77.7346
| 1900 | 23696.2452 | 23696.2452 | 337640.5238 |  |  | 1900 | 5.6635 | 5.6635 | 80.698
| 2000 | 24943.416 | 24943.416 | 350251.4123 |  |  | 2000 | 5.9616 | 5.9616 | 83.7121
| 2100 | 26190.5868 | 26190.5868 |  |  |  | 2100 | 6.2597 | 6.2597
ρ_el
| ϑrot [K] | 0.18599 |  |  |  |  | 2.1655e-45 | [kg x m2] |  | 1
Estimated Entropy | [J /K ] | [5 empty] | Cal/K mol
[J /K ] | T (K) | V (m3) | Traslational | Rotational | Vibrational | Electronical | T (K) | Traslational | Rotational | Vibrational | Electronical
| 300 | 4.0876e-26 | 151.3083 | 54.8262 | 8.4653 | 0 | 300 | 36.1636 | 13.1038 | 2.0233 | 0
| 400 | 5.4502e-26 | 157.2881 | 57.2182 | 15.2088 |  | 400 | 37.5928 | 13.6755 | 3.635
| 500 | 6.8127e-26 | 161.9264 | 59.0735 | 23.3426 |  | 500 | 38.7013 | 14.1189 | 5.579 |  | Gaussian Output
| 600 | 8.1753e-26 | 165.7162 | 60.5894 | 32.2458 |  | 600 | 39.6071 | 14.4812 | 7.7069 |  |  | S
| 700 | 9.5378e-26 | 168.9204 | 61.8711 | 41.4827 |  | 700 | 40.3729 | 14.7875 | 9.9146 |  |  | Cal/Mol-Kelvin
| 800 | 1.09e-25 | 171.696 | 62.9813 | 50.7926 |  | 800 | 41.0363 | 15.0529 | 12.1397 |  | Total | 54.428
| 900 | 1.2263e-25 | 174.1443 | 63.9606 | 60.0235 |  | 900 | 41.6215 | 15.287 | 14.346 |  | Electronic | 0.000
| 1000 | 1.3625e-25 | 176.3343 | 64.8366 | 69.0848 |  | 1000 | 42.1449 | 15.4963 | 16.5117 |  | Translational | 36.134
| 1100 | 1.4988e-25 | 178.3155 | 65.6291 | 77.9221 |  | 1100 | 42.6184 | 15.6857 | 18.6238 |  | Rotational | 16.296
| 1200 | 1.6351e-25 | 180.1241 | 66.3526 | 86.5035 |  | 1200 | 43.0507 | 15.8586 | 20.6748 |  | Vibrational | 1.998
| 1300 | 1.7713e-25 | 181.7879 | 67.0181 | 94.8119 |  | 1300 | 43.4483 | 16.0177 | 22.6606 |  | Vibration 1 | 1.372
| 1400 | 1.9076e-25 | 183.3283 | 67.6342 | 102.8406 |  | 1400 | 43.8165 | 16.165 | 24.5795
| 1500 | 2.0438e-25 | 184.7624 | 68.2079 | 110.5896 |  | 1500 | 44.1593 | 16.3021 | 26.4316
| 1600 | 2.1801e-25 | 186.1039 | 68.7445 | 118.0638 |  | 1600 | 44.4799 | 16.4303 | 28.2179 |  | Total from data | 51.2906
| 1700 | 2.3163e-25 | 187.3641 | 69.2485 | 125.2709 |  | 1700 | 44.7811 | 16.5508 | 29.9405
| 1800 | 2.4526e-25 | 188.5522 | 69.7238 | 132.2207 |  | 1800 | 45.065 | 16.6644 | 31.6015
| 1900 | 2.5888e-25 | 189.676 | 70.1733 | 138.924 |  | 1900 | 45.3337 | 16.7718 | 33.2036
| 2000 | 2.7251e-25 | 190.7422 | 70.5998 | 145.3921 |  | 2000 | 45.5885 | 16.8738 | 34.7496
| 2100 | 2.8613e-25 | 191.7564 | 71.0055 |  |  | 2100 | 45.8309 | 16.9707
Heat capacity at constant volume | [J/K] | [5 empty] | Cal/mol K]
[J /K ] | T (K) | Traslational | Rotational | Vibrational | Electronical |  | T (K) | Traslational | Rotational | Vibrational | Electronical
| 300 | 12.4717 | 12.4717 | 17.516 | 0 |  | 300 | 2.9808 | 2.9808 | 4.1864 | 0
| 400 | 12.4717 | 12.4717 | 30.2035 |  |  | 400 | 2.9808 | 2.9808 | 7.2188
| 500 | 12.4717 | 12.4717 | 43.0445 |  |  | 500 | 2.9808 | 2.9808 | 10.2879 |  | Gaussian Output
| 600 | 12.4717 | 12.4717 | 54.7545 |  |  | 600 | 2.9808 | 2.9808 | 13.0866 |  |  | CV
| 700 | 12.4717 | 12.4717 | 65.1403 |  |  | 700 | 2.9808 | 2.9808 | 15.5689 |  |  | Cal/Mol-Kelvin
| 800 | 12.4717 | 12.4717 | 74.316 |  |  | 800 | 2.9808 | 2.9808 | 17.762 |  | Total | 10.096
| 900 | 12.4717 | 12.4717 | 82.4185 |  |  | 900 | 2.9808 | 2.9808 | 19.6985 |  | Electronic | 0.000
| 1000 | 12.4717 | 12.4717 | 89.5619 |  |  | 1000 | 2.9808 | 2.9808 | 21.4058 |  | Translational | 2.981
| 1100 | 12.4717 | 12.4717 | 95.8451 |  |  | 1100 | 2.9808 | 2.9808 | 22.9075 |  | Rotational | 2.981
| 1200 | 12.4717 | 12.4717 | 101.3609 |  |  | 1200 | 2.9808 | 2.9808 | 24.2258 |  | Vibrational | 4.135
| 1300 | 12.4717 | 12.4717 | 106.1975 |  |  | 1300 | 2.9808 | 2.9808 | 25.3818 |  | Vibration 1 | 1.658
| 1400 | 12.4717 | 12.4717 | 110.4377 |  |  | 1400 | 2.9808 | 2.9808 | 26.3952
| 1500 | 12.4717 | 12.4717 | 114.1579 |  |  | 1500 | 2.9808 | 2.9808 | 27.2844
| 1600 | 12.4717 | 12.4717 | 117.4266 |  |  | 1600 | 2.9808 | 2.9808 | 28.0656 |  | Total from data | 10.1481
| 1700 | 12.4717 | 12.4717 | 120.3044 |  |  | 1700 | 2.9808 | 2.9808 | 28.7534
| 1800 | 12.4717 | 12.4717 | 122.8443 |  |  | 1800 | 2.9808 | 2.9808 | 29.3605
| 1900 | 12.4717 | 12.4717 | 125.0919 |  |  | 1900 | 2.9808 | 2.9808 | 29.8977
| 2000 | 12.4717 | 12.4717 | 127.0867 |  |  | 2000 | 2.9808 | 2.9808 | 30.3744
| 2100 | 12.4717 | 12.4717 | 128.8623 |  |  | 2100 | 2.9808 | 2.9808 | 30.7988
Heltmotz Free Energy estimated
[J/mol] | T (K) | Traslational | Rotational | Vibrational | Electronical
| 300 | 316.4989 | 13953.5321 | 196668.9041 | -209232417.1679
| 400 | 314.107 | 19561.4793 | 197838.2847
| 500 | 312.2517 | 25379.5096 | 199757.0611
| 600 | 310.7358 | 31364.9559 | 202532.202
| 700 | 309.4541 | 37489.6257 | 206217.1439
| 800 | 308.3438 | 43733.4809 | 210831.0516
| 900 | 307.3645 | 50081.5394 | 216372.9598
| 1000 | 306.4885 | 56522.1719 | 222830.0572
| 1100 | 305.6961 | 63046.0883 | 230182.4309
| 1200 | 304.9726 | 69645.6953 | 238405.9308
| 1300 | 304.3071 | 76314.6699 | 247474.0129
| 1400 | 303.6909 | 83047.6653 | 257358.9753
| 1500 | 303.1173 | 89840.1003 | 268032.8019
| 1600 | 302.5807 | 96688.0063 | 279467.7359
| 1700 | 302.0766 | 103587.9116 | 291636.6607
| 1800 | 301.6014 | 110536.7538 | 304513.3452
| 1900 | 301.1518 | 117531.8114 | 318072.591
| 2000 | 300.7254 | 124570.6495 | 332290.3107
| 2100 | 300.3197 | 131651.0773 | 347143.5591
Heat capacity at constant pressure | [J/K] | [5 empty] | Cal/mol K]
[J /K ] | T (K) | Traslational | Rotational | Vibrational | Electronical |  | T (K) | Traslational | Rotational | Vibrational | Electronical
| 300 | 20.7862 | 20.7862 | 25.8305 | / |  | 300 | 4.968 | 4.968 | 6.1736 | /
| 400 | 20.7862 | 20.7862 | 38.518 |  |  | 400 | 4.968 | 4.968 | 9.206
| 500 | 20.7862 | 20.7862 | 51.359 |  |  | 500 | 4.968 | 4.968 | 12.2751
| 600 | 20.7862 | 20.7862 | 63.069 |  |  | 600 | 4.968 | 4.968 | 15.0738
| 700 | 20.7862 | 20.7862 | 73.4548 |  |  | 700 | 4.968 | 4.968 | 17.5561
| 800 | 20.7862 | 20.7862 | 82.6305 |  |  | 800 | 4.968 | 4.968 | 19.7492
| 900 | 20.7862 | 20.7862 | 90.733 |  |  | 900 | 4.968 | 4.968 | 21.6857
| 1000 | 20.7862 | 20.7862 | 97.8763 |  |  | 1000 | 4.968 | 4.968 | 23.393
| 1100 | 20.7862 | 20.7862 | 104.1596 |  |  | 1100 | 4.968 | 4.968 | 24.8947
| 1200 | 20.7862 | 20.7862 | 109.6754 |  |  | 1200 | 4.968 | 4.968 | 26.213
| 1300 | 20.7862 | 20.7862 | 114.5119 |  |  | 1300 | 4.968 | 4.968 | 27.369
| 1400 | 20.7862 | 20.7862 | 118.7522 |  |  | 1400 | 4.968 | 4.968 | 28.3824
| 1500 | 20.7862 | 20.7862 | 122.4723 |  |  | 1500 | 4.968 | 4.968 | 29.2716
| 1600 | 20.7862 | 20.7862 | 125.741 |  |  | 1600 | 4.968 | 4.968 | 30.0528
| 1700 | 20.7862 | 20.7862 | 128.6189 |  |  | 1700 | 4.968 | 4.968 | 30.7406
| 1800 | 20.7862 | 20.7862 | 131.1587 |  |  | 1800 | 4.968 | 4.968 | 31.3477
| 1900 | 20.7862 | 20.7862 | 133.4064 |  |  | 1900 | 4.968 | 4.968 | 31.8849
| 2000 | 20.7862 | 20.7862 | 135.4011 |  |  | 2000 | 4.968 | 4.968 | 32.3617
| 2100 | 20.7862 | 20.7862 | 137.1767 |  |  | 2100 | 4.968 | 4.968 | 32.786
Q_vib=∏_(𝑖=1)^(𝑁_𝑣𝑖𝑏)▒(exp⁡(−(ℎ𝜈_𝑖)/(〖2𝑘〗_𝐵 𝑇) ))/(1−exp⁡(−(ℎ𝜈_𝑖)/(𝑘_𝐵 𝑇)))
𝑄_𝑡𝑟𝑎𝑠𝑙=((2𝜋𝑚𝑘_𝐵 𝑇)/ℎ^2 )^(3/2)⋅(𝑘_𝐵 𝑇)/𝑃
𝑄_𝑟𝑜𝑡^3𝐷=(8𝜋^2 〖(2𝜋𝑘〗_𝐵 〖𝑇)〗^(3/2) √(𝐼_𝑥 𝐼_𝑦 𝐼_𝑧 ))/(𝜎ℎ^3 )
Q_el=𝑔_𝑒𝑙⋅𝑒^(−𝐸_𝑒𝑙/(𝑘_𝐵 𝑇))
𝑄=𝑄_𝑡𝑟𝑎𝑠𝑙×𝑄_𝑒𝑙×𝑄_𝑟𝑜𝑡^3𝐷×𝑄_𝑣𝑖𝑏
Q_el=𝑔_𝑒𝑙
Q_el=1
𝑈 ̃
𝑆 ̃
(𝐶_𝑉 ) ̃
=
𝐼=√(𝐼_𝑥^2+𝐼_𝑦^2+𝐼_𝑧^2 ) =
𝐹 ̃
𝑠𝑖𝑐𝑐𝑜𝑚𝑒 𝐸_𝑒𝑙≫𝐾_𝑏 𝑇:
Since there are no temperature dependent terms in the partition function, the electronic
heat capacity and the internal thermal energy due to electronic motion are both zero.
Since there are no temperature dependent terms in the partition function, the electronic
heat capacity and the internal thermal energy due to electronic motion are both zero.
𝑉 ̃=(𝑘_𝐵 𝑇)/𝑃
(𝐶_𝑃 ) ̃
Since there are no temperature dependent terms in the partition function, the electronic
heat capacity and the internal thermal energy due to electronic motion are both zero.
(𝐶_𝑃 ) ̃=𝑅+(𝐶_𝑉 ) ̃
from Mayer's relation:
ho utilizzato però questa riscrittura:
Q_rot^3D= √π/σ⋅√(T^3/(θ_x⋅θ_y⋅θ_z ))
dove le ϑ rappresentano le temperature rotazionali rispetto agli assi x, y e z
for S_trasl :

## Metano
kb (J/K) | π | h (Js) | R (J/K/mol) | m (Kg) | NAVO (mol-1) | A | Tamb (K) | c (cm/s) | P (Pa)
1.3806e-23 | 3.1416 | 6.6261e-34 | 8.3145 | 2.6612e-26 | 6.0221e+23 | 6.2068e+31 | 298.15 | 29979300000 | 101325
|  |  |  | Ix | Iy | Iz |  | ZPE (Hartree) | ZPE (kcal/mol) | ZPE (J) | ν (Hz)
| σ |  | Moments of inertia (uma×Å2) | 11.4525 | 11.4564 | 11.4564 |  | 0.0448 | 28.1124 | 1.9532e-19 | 5.8954e+14
Rotational symmetry number | 3 |  | Moments of inertia (kg×m2) | 1.9011e-46 | 1.9018e-46 | 1.9018e-46
|  |  | Rotational constants (GHZ) | 157.5849 | 157.5314 | 157.5314
|  |  |  | 157584860000 | 157531400000 | 157531400000
|  |  | Rotational temperatures (K) | 7.5629 | 7.5603 | 7.5603
Vibrational temperatures (Kelvin) ϑvib,i | 1937.39
1938.16
| 1938.16 |  | Gaussian Output: |  | E (Thermal) | CV | S
| 2249.63 |  |  |  | KCal/Mol | Cal/Mol-Kelvin | Cal/Mol-Kelvin
| 2249.63 |  |  | Total | 29.912 | 6.462 | 47.235
| 4373.06 |  |  | Electronic | 0.000 | 0.000 | 0.000
| 4531.79 |  |  | Translational | 0.889 | 2.981 | 34.261
| 4537.79 |  |  | Rotational | 0.889 | 2.981 | 12.888
| 4537.79 |  |  | Vibrational | 28.135 | 0.5 | 0.085
Q
|  |  |  | Total Bot | 9.1839e-13
|  |  |  | Total V=0 | 371152000
|  |  |  | Vib (Bot) | 2.4883e-21
|  |  |  | Vib (V=0) | 1.0056 | freq :ν , T = 298,15K
|  |  |  | Electronic | 1
|  |  |  | Translational | 2522950
|  |  |  | Rotational | 146.293
Frequencies (cm-1) | Frequencies (Hz) | T (K)
1346.5569 | 40368833272170 | 300
1347.0905 | 40384830226650 | 400
1347.0917 | 40384866201810 | 500
1563.5746 | 46874872005780 | 600
1563.5759 | 46874910978870 | 700
3039.4317 | 91120034763810 | 800
3149.7538 | 94427414096340 | 900
3153.9253 | 94552472746290 | 1000
3153.9255 | 94552478742150 | 1100
1200
1300
1400
1500
1600
1700
1800
1900
2000
2100
Qvib,i
Qvib,i (Tamb≈300K) | 0.039655 |  | Frequencies (Hz) / T (K) | 300 | 400 | 500 | 600 | 700 | 800 | 900 | 1000 | 1100 | 1200 | 1300 | 1400 | 1500 | 1600 | 1700 | 1800 | 1900 | 2000 | 2100
| 0.039604 |  | 40368833272170 | 0.039655 | 0.089464 | 0.14712 | 0.20718 | 0.26739 | 0.32694 | 0.039655 | 0.44345 | 0.5005 | 0.55688 | 0.61268 | 0.668 | 0.7229 | 0.77744 | 0.83169 | 0.88567 | 0.93943 | 0.99299 | 1.0464
| 0.039604 |  | 40384830226650 | 0.039604 | 0.089376 | 0.147 | 0.20704 | 0.26722 | 0.32676 | 0.039604 | 0.44322 | 0.50025 | 0.55661 | 0.6124 | 0.66769 | 0.72257 | 0.7771 | 0.83132 | 0.88529 | 0.93902 | 0.99257 | 1.0459
| 0.023542 |  | 40384866201810 | 0.039604 | 0.089376 | 0.147 | 0.20704 | 0.26722 | 0.32676 | 0.039604 | 0.44322 | 0.50025 | 0.55661 | 0.61239 | 0.66769 | 0.72257 | 0.7771 | 0.83132 | 0.88529 | 0.93902 | 0.99257 | 1.0459
| 0.023542 |  | 46874872005780 | 0.023542 | 0.060293 | 0.10661 | 0.15709 | 0.2089 | 0.26077 | 0.023542 | 0.36297 | 0.41309 | 0.46261 | 0.51158 | 0.56007 | 0.60813 | 0.65582 | 0.7032 | 0.7503 | 0.79716 | 0.8438 | 0.89026
| 0.00068321 |  | 46874910978870 | 0.023542 | 0.060293 | 0.10661 | 0.15709 | 0.2089 | 0.26077 | 0.023542 | 0.36296 | 0.41309 | 0.46261 | 0.51158 | 0.56006 | 0.60813 | 0.65582 | 0.7032 | 0.7503 | 0.79716 | 0.8438 | 0.89026
| 0.00052439 |  | 91120034763810 | 0.00068321 | 0.0042259 | 0.012613 | 0.026156 | 0.044078 | 0.065282 | 0.00068321 | 0.11373 | 0.13961 | 0.16601 | 0.19267 | 0.2194 | 0.24609 | 0.27269 | 0.29915 | 0.32544 | 0.35155 | 0.3775 | 0.40327
| 0.00051917 |  | 94427414096340 | 0.00052439 | 0.0034654 | 0.010761 | 0.022912 | 0.039338 | 0.059072 | 0.00052439 | 0.10486 | 0.12956 | 0.15487 | 0.18051 | 0.20629 | 0.23208 | 0.2578 | 0.28341 | 0.30888 | 0.33419 | 0.35934 | 0.38433
| 0.00051917 |  | 94552472746290 | 0.00051917 | 0.0034395 | 0.010696 | 0.022797 | 0.039169 | 0.058849 | 0.00051917 | 0.10454 | 0.1292 | 0.15447 | 0.18007 | 0.20581 | 0.23157 | 0.25726 | 0.28284 | 0.30828 | 0.33356 | 0.35868 | 0.38364
|  |  | 94552478742150 | 0.00051917 | 0.0034395 | 0.010696 | 0.022797 | 0.039169 | 0.058849 | 0.00051917 | 0.10454 | 0.1292 | 0.15447 | 0.18007 | 0.20581 | 0.23157 | 0.25726 | 0.28284 | 0.30828 | 0.33356 | 0.35868 | 0.38364
|  |  | T(K) | 300 | 400 | 500 | 600 | 700 | 800 | 900 | 1000 | 1100 | 1200 | 1300 | 1400 | 1500 | 1600 | 1700 | 1800 | 1900 | 2000 | 2100
|  |  | Qvib,tot | 3.3288e-21 | 4.5007e-16 | 5.6116e-13 | 6.8254e-11 | 2.2165e-09 | 3.1702e-08 | 3.3288e-21 | 1.4956e-06 | 6.4533e-06 | 2.2651e-05 | 6.7812e-05 | 0.00017907 | 0.00042747 | 0.00093948 | 0.0019277 | 0.0037329 | 0.0068808 | 0.012156 | 0.020696
N_vib | 9
Qvib,tot | 3.3288e-21
Gaussian:
2.4883e-21
Variazione percentuale
25.25%
|  |  | T (K) | Qtrasl | P (Pa)
|  |  | 300 | 2560784.4726 | 101325 |  | Confronto:
|  |  | 400 | 5256780.8164
|  |  | 500 | 9183218.1627 |  |  |  |  | T=298,15K
|  |  | 600 | 14485984.5261 |  |  | Sperimentale | Qtrasl | 2537133.7717
|  |  | 700 | 21296831.316 |  |  | Gaussian | Qtrasl | 2522950
|  |  | 800 | 29736842.9 |  |  |  |  | Variazione percentuale
|  |  | 900 | 39918679.3246 |  |  |  |  | 0.5622%
|  |  | 1000 | 51948126.6879
|  |  | 1100 | 65925222.4486
|  |  | 1200 | 81945103.1245
|  |  | 1300 | 100098661.8559
|  |  | 1400 | 120473070.7308
|  |  | 1500 | 143152203.9138
|  |  | 1600 | 168216986.1252
|  |  | 1700 | 195745683.716
|  |  | 1800 | 225814150.7717
|  |  | 1900 | 258496039.4156
|  |  | 2000 | 293862981.2079
|  |  | 2100 | 331984744.9164
|  |  | T (K) | Qrot
|  |  | 300 | 147.6565
|  |  | 400 | 227.332
|  |  | 500 | 317.7061 |  |  | Confronto:
|  |  | 600 | 417.6355
|  |  | 700 | 526.2809 |  |  |  |  | T=298,15K
|  |  | 800 | 642.992 |  |  | Sperimentale | Qrot | 147.6565
|  |  | 900 | 767.2455 |  |  | Gaussian | Qrot | 146.293
|  |  | 1000 | 898.6086 |  |  |  |  | Variazione percentuale
|  |  | 1100 | 1036.7155 |  |  |  |  | 0.932%
|  |  | 1200 | 1181.2517
|  |  | 1300 | 1331.9429
|  |  | 1400 | 1488.5473
|  |  | 1500 | 1650.8494
|  |  | 1600 | 1818.656
|  |  | 1700 | 1991.7919
|  |  | 1800 | 2170.0979
|  |  | 1900 | 2353.4283
|  |  | 2000 | 2541.649
|  |  | 2100 | 2734.636
|  |  | T (K) | Qel | Qel (Gaussian: gel)
|  |  | 300 | 0 | 1 | Tamb: | 0
|  |  | 400 | 0 | 1
|  |  | 500 | 0 | 1
E_SCF [Hartree] | -40.4759 |  | 600 | 0 | 1
E_SCF [J] | -1.7644e-16 |  | 700 | 0 | 1
ZPE [J] | 3.2526e-19 |  | 800 | 0 | 1
Eel = E_SCF + ZPE | -1.7612e-16 |  | 900 | 0 | 1
gel (spin multiplicity) | 1 |  | 1000 | 0 | 1
KB*T | 4.1418e-21 |  | 1100 | 0 | 1
|  |  | 1200 | 0 | 1
|  |  | 1300 | 0 | 1
|  |  | 1400 | 0 | 1
|  |  | 1500 | 0 | 1
|  |  | 1600 | 0 | 1
|  |  | 1700 | 0 | 1
|  |  | 1800 | 0 | 1
|  |  | 1900 | 0 | 1
|  |  | 2000 | 0 | 1
|  |  | 2100 | 0 | 1
freq: 9,24E12 Hz
|  |  | T (K) | Qrot | Qel | Qtrasl | Qvib | Qtot
|  |  | 300 | 147.6565 | 1 | 2560784.4726 | 3.3288e-21 | 1.2587e-12
|  |  | 400 | 227.332 | 1 | 5256780.8164 | 4.5007e-16 | 5.3785e-07
|  |  | 500 | 317.7061 | 1 | 9183218.1627 | 5.6116e-13 | 0.0016372 | Confronto con Gaussian:
|  |  | 600 | 417.6355 | 1 | 14485984.5261 | 6.8254e-11 | 0.41293
|  |  | 700 | 526.2809 | 1 | 21296831.316 | 2.2165e-09 | 24.8433 |  |  | T=298,15K
|  |  | 800 | 642.992 | 1 | 29736842.9 | 3.1702e-08 | 606.1575 | Sperimentale | Qtot | 1.2587e-12
|  |  | 900 | 767.2455 | 1 | 39918679.3246 | 3.3288e-21 | 1.0195e-10 | Gaussian | Qtot | 9.1839e-13
|  |  | 1000 | 898.6086 | 1 | 51948126.6879 | 1.4956e-06 | 69816.9569 |  |  | Variazione percentuale
|  |  | 1100 | 1036.7155 | 1 | 65925222.4486 | 6.4533e-06 | 441054.8074 |  |  | 37.05%
|  |  | 1200 | 1181.2517 | 1 | 81945103.1245 | 2.2651e-05 | 2192579.6304 | Fattore che balla:
|  |  | 1300 | 1331.9429 | 1 | 100098661.8559 | 6.7812e-05 | 9041096.201 | 1.3705
|  |  | 1400 | 1488.5473 | 1 | 120473070.7308 | 0.00017907 | 32113144.1614
|  |  | 1500 | 1650.8494 | 1 | 143152203.9138 | 0.00042747 | 101021101.0526
|  |  | 1600 | 1818.656 | 1 | 168216986.1252 | 0.00093948 | 287413929.1091
|  |  | 1700 | 1991.7919 | 1 | 195745683.716 | 0.0019277 | 751569818.7404
|  |  | 1800 | 2170.0979 | 1 | 225814150.7717 | 0.0037329 | 1829272249.2496
|  |  | 1900 | 2353.4283 | 1 | 258496039.4156 | 0.0068808 | 4185976704.0286
|  |  | 2000 | 2541.649 | 1 | 293862981.2079 | 0.012156 | 9079152676.8068
|  |  | 2100 | 2734.636 | 1 | 331984744.9164 | 0.020696 | 18788922893.7858
Estimated Internal Energy | J/mol | [5 empty] | Kcal/mol
[J/mol] | T (K) | Traslational | Rotational | Vibrational | Electronical | Fixed T=300K | T (K) | Traslational | Rotational | Vibrational | Electronical
| 300 | 3741.5124 | 3741.5124 | 117718.8981 | 0 |  | 300 | 0.89424 | 0.89424 | 28.1355 | 0
| 400 | 4988.6832 | 4988.6832 | 118143.2819 |  |  | 400 | 1.1923 | 1.1923 | 28.2369 |  | Confronto con
| 500 | 6235.854 | 6235.854 | 119085.3255 |  |  | 500 | 1.4904 | 1.4904 | 28.4621 |  | Gaussian Output
| 600 | 7483.0248 | 7483.0248 | 120598.9374 |  |  | 600 | 1.7885 | 1.7885 | 28.8238 |  |  | E (Thermal)
| 700 | 8730.1956 | 8730.1956 | 122670.6025 |  |  | 700 | 2.0866 | 2.0866 | 29.319 |  |  | KCal/Mol
| 800 | 9977.3664 | 9977.3664 | 125265.0122 |  |  | 800 | 2.3846 | 2.3846 | 29.9391 |  | Total | 29.912
| 900 | 11224.5372 | 11224.5372 | 128340.5653 |  |  | 900 | 2.6827 | 2.6827 | 30.6741 |  | Electronic | 0.000
| 1000 | 12471.708 | 12471.708 | 131853.8132 |  |  | 1000 | 2.9808 | 2.9808 | 31.5138 |  | Translational | 0.889
| 1100 | 13718.8788 | 13718.8788 | 135761.4417 |  |  | 1100 | 3.2789 | 3.2789 | 32.4478 |  | Rotational | 0.889
| 1200 | 14966.0496 | 14966.0496 | 140021.737 |  |  | 1200 | 3.577 | 3.577 | 33.466 |  | Vibrational | 28.135
| 1300 | 16213.2204 | 16213.2204 | 144595.6697 |  |  | 1300 | 3.8751 | 3.8751 | 34.5592
| 1400 | 17460.3912 | 17460.3912 | 149447.5495 |  |  | 1400 | 4.1731 | 4.1731 | 35.7188
| 1500 | 18707.562 | 18707.562 | 154545.294 |  |  | 1500 | 4.4712 | 4.4712 | 36.9372
| 1600 | 19954.7328 | 19954.7328 | 159860.4145 |  |  | 1600 | 4.7693 | 4.7693 | 38.2076 |  | Total from data | 29.924
| 1700 | 21201.9036 | 21201.9036 | 165367.8223 |  |  | 1700 | 5.0674 | 5.0674 | 39.5239
| 1800 | 22449.0744 | 22449.0744 | 171045.5407 |  |  | 1800 | 5.3655 | 5.3655 | 40.8809
| 1900 | 23696.2452 | 23696.2452 | 176874.377 |  |  | 1900 | 5.6635 | 5.6635 | 42.274
| 2000 | 24943.416 | 24943.416 | 182837.594 |  |  | 2000 | 5.9616 | 5.9616 | 43.6992
| 2100 | 26190.5868 | 26190.5868 | 188920.598 |  |  | 2100 | 6.2597 | 6.2597 | 45.1531
ρ_el
| ϑrot [K] | 1.2229 |  |  |  |  | 3.2936e-46 | [kg x m2] |  | 1
Estimated Entropy | [J /K ] | [5 empty] | Cal/K mol
[J /K ] | T (K) | V (m3) | Traslational | Rotational | Vibrational | Electronical | T (K) | Traslational | Rotational | Vibrational | Electronical
| 300 | 4.0876e-26 | 143.4734 | 44.931 | 0.37015 | 0 | 300 | 34.291 | 10.7388 | 0.088469 | 0
| 400 | 5.4502e-26 | 149.4532 | 47.3229 | 1.56 |  | 400 | 35.7202 | 11.3105 | 0.11927
| 500 | 6.8127e-26 | 154.0915 | 49.1783 | 3.6388 |  | 500 | 36.8287 | 11.7539 | 0.41938
| 600 | 8.1753e-26 | 157.8813 | 50.6942 | 6.3826 |  | 600 | 37.7345 | 12.1162 | 0.92254 |  | Gaussian Output
| 700 | 9.5378e-26 | 161.0855 | 51.9758 | 9.5653 |  | 700 | 38.5003 | 12.4225 | 1.5788 |  |  | S
| 800 | 1.09e-25 | 163.8611 | 53.0861 | 13.0222 |  | 800 | 39.1637 | 12.6879 | 2.3373 |  |  | Cal/Mol-Kelvin
| 900 | 1.2263e-25 | 166.3093 | 54.0654 | 16.6394 |  | 900 | 39.7489 | 12.9219 | 3.1602 |  | Total | 47.235
| 1000 | 1.3625e-25 | 168.4994 | 54.9414 | 20.3371 |  | 1000 | 40.2723 | 13.1313 | 4.021 |  | Electronic | 0.000
| 1100 | 1.4988e-25 | 170.4805 | 55.7339 | 24.0587 |  | 1100 | 40.7458 | 13.3207 | 4.9011 |  | Translational | 34.261
| 1200 | 1.6351e-25 | 172.2891 | 56.4573 | 27.7635 |  | 1200 | 41.1781 | 13.4936 | 5.7871 |  | Rotational | 12.888
| 1300 | 1.7713e-25 | 173.9529 | 57.1228 | 31.423 |  | 1300 | 41.5757 | 13.6527 | 6.6694 |  | Vibrational | 0.085
| 1400 | 1.9076e-25 | 175.4933 | 57.739 | 35.0175 |  | 1400 | 41.9439 | 13.8 | 7.5411
| 1500 | 2.0438e-25 | 176.9274 | 58.3126 | 38.5336 |  | 1500 | 42.2867 | 13.9371 | 8.3975
| 1600 | 2.1801e-25 | 178.2689 | 58.8492 | 41.9632 |  | 1600 | 42.6073 | 14.0653 | 9.2355 |  | Total from data | 45.1182
| 1700 | 2.3163e-25 | 179.5291 | 59.3533 | 45.3015 |  | 1700 | 42.9085 | 14.1858 | 10.053
| 1800 | 2.4526e-25 | 180.7172 | 59.8285 | 48.5464 |  | 1800 | 43.1924 | 14.2994 | 10.849
| 1900 | 2.5888e-25 | 181.8411 | 60.2781 | 51.6975 |  | 1900 | 43.4611 | 14.4068 | 11.6228
| 2000 | 2.7251e-25 | 182.9072 | 60.7046 | 54.756 |  | 2000 | 43.7159 | 14.5087 | 12.3744
| 2100 | 2.8613e-25 | 183.9214 | 61.1102 | 57.7236 |  | 2100 | 43.9583 | 14.6057 | 13.104
Heat capacity at constant volume | [J/K] | [5 empty] | Cal/mol K]
[J /K ] | T (K) | Traslational | Rotational | Vibrational | Electronical |  | T (K) | Traslational | Rotational | Vibrational | Electronical
| 300 | 12.4717 | 12.4717 | 2.1551 | 0 |  | 300 | 2.9808 | 2.9808 | 0.51508 | 0
| 400 | 12.4717 | 12.4717 | 6.6491 |  |  | 400 | 2.9808 | 2.9808 | 1.5892
| 500 | 12.4717 | 12.4717 | 12.2669 |  |  | 500 | 2.9808 | 2.9808 | 2.9319 |  | Gaussian Output
| 600 | 12.4717 | 12.4717 | 17.9756 |  |  | 600 | 2.9808 | 2.9808 | 4.2963 |  |  | CV
| 700 | 12.4717 | 12.4717 | 23.3968 |  |  | 700 | 2.9808 | 2.9808 | 5.592 |  |  | Cal/Mol-Kelvin
| 800 | 12.4717 | 12.4717 | 28.4215 |  |  | 800 | 2.9808 | 2.9808 | 6.7929 |  | Total | 6.462
| 900 | 12.4717 | 12.4717 | 33.0169 |  |  | 900 | 2.9808 | 2.9808 | 7.8912 |  | Electronic | 0.000
| 1000 | 12.4717 | 12.4717 | 37.1757 |  |  | 1000 | 2.9808 | 2.9808 | 8.8852 |  | Translational | 2.981
| 1100 | 12.4717 | 12.4717 | 40.9072 |  |  | 1100 | 2.9808 | 2.9808 | 9.7771 |  | Rotational | 2.981
| 1200 | 12.4717 | 12.4717 | 44.2336 |  |  | 1200 | 2.9808 | 2.9808 | 10.5721 |  | Vibrational | 0.5
| 1300 | 12.4717 | 12.4717 | 47.1856 |  |  | 1300 | 2.9808 | 2.9808 | 11.2776
| 1400 | 12.4717 | 12.4717 | 49.7986 |  |  | 1400 | 2.9808 | 2.9808 | 11.9021
| 1500 | 12.4717 | 12.4717 | 52.1089 |  |  | 1500 | 2.9808 | 2.9808 | 12.4543
| 1600 | 12.4717 | 12.4717 | 54.1518 |  |  | 1600 | 2.9808 | 2.9808 | 12.9426 |  | Total from data | 6.4767
| 1700 | 12.4717 | 12.4717 | 55.9598 |  |  | 1700 | 2.9808 | 2.9808 | 13.3747
| 1800 | 12.4717 | 12.4717 | 57.5626 |  |  | 1800 | 2.9808 | 2.9808 | 13.7578
| 1900 | 12.4717 | 12.4717 | 58.9863 |  |  | 1900 | 2.9808 | 2.9808 | 14.0981
| 2000 | 12.4717 | 12.4717 | 60.2538 |  |  | 2000 | 2.9808 | 2.9808 | 14.401
| 2100 | 12.4717 | 12.4717 | 61.3851 |  |  | 2100 | 2.9808 | 2.9808 | 14.6714
Heltmotz Free Energy estimated
[J/mol] | T (K) | Traslational | Rotational | Vibrational | Electronical
| 300 | 324.3339 | 10984.9629 | 117636.8299 | -105942558.7208
| 400 | 321.9419 | 15603.3871 | 117725.4018
| 500 | 320.0866 | 20431.8942 | 117978.7396
| 600 | 318.5707 | 25427.8175 | 118475.2949
| 700 | 317.289 | 30562.9642 | 119269.812
| 800 | 316.1788 | 35817.2964 | 120397.4427
| 900 | 315.1995 | 41175.8318 | 121879.561
| 1000 | 314.3235 | 46626.9413 | 123727.9797
| 1100 | 313.531 | 52161.3346 | 125947.7592
| 1200 | 312.8076 | 57771.4185 | 128539.1406
| 1300 | 312.1421 | 63450.8701 | 131498.9381
| 1400 | 311.5259 | 69194.3424 | 134821.5677
| 1500 | 310.9522 | 74997.2543 | 138499.8144
| 1600 | 310.4156 | 80855.6372 | 142525.4015
| 1700 | 309.9116 | 86766.0195 | 146889.41
| 1800 | 309.4363 | 92725.3387 | 151582.585
| 1900 | 308.9868 | 98730.8731 | 156595.5563
| 2000 | 308.5603 | 104780.1882 | 161918.9945
| 2100 | 308.1547 | 110871.0929 | 167543.7206
Heat capacity at constant pressure | [J/K] | [5 empty] | Cal/mol K]
[J /K ] | T (K) | Traslational | Rotational | Vibrational | Electronical |  | T (K) | Traslational | Rotational | Vibrational | Electronical
| 300 | 20.7862 | 20.7862 | 10.4695 | / |  | 300 | 4.968 | 4.968 | 2.5023 | /
| 400 | 20.7862 | 20.7862 | 14.9636 |  |  | 400 | 4.968 | 4.968 | 3.5764
| 500 | 20.7862 | 20.7862 | 20.5814 |  |  | 500 | 4.968 | 4.968 | 4.9191
| 600 | 20.7862 | 20.7862 | 26.2901 |  |  | 600 | 4.968 | 4.968 | 6.2835
| 700 | 20.7862 | 20.7862 | 31.7113 |  |  | 700 | 4.968 | 4.968 | 7.5792
| 800 | 20.7862 | 20.7862 | 36.736 |  |  | 800 | 4.968 | 4.968 | 8.7801
| 900 | 20.7862 | 20.7862 | 41.3313 |  |  | 900 | 4.968 | 4.968 | 9.8784
| 1000 | 20.7862 | 20.7862 | 45.4901 |  |  | 1000 | 4.968 | 4.968 | 10.8724
| 1100 | 20.7862 | 20.7862 | 49.2217 |  |  | 1100 | 4.968 | 4.968 | 11.7643
| 1200 | 20.7862 | 20.7862 | 52.548 |  |  | 1200 | 4.968 | 4.968 | 12.5593
| 1300 | 20.7862 | 20.7862 | 55.5 |  |  | 1300 | 4.968 | 4.968 | 13.2648
| 1400 | 20.7862 | 20.7862 | 58.113 |  |  | 1400 | 4.968 | 4.968 | 13.8893
| 1500 | 20.7862 | 20.7862 | 60.4234 |  |  | 1500 | 4.968 | 4.968 | 14.4415
| 1600 | 20.7862 | 20.7862 | 62.4662 |  |  | 1600 | 4.968 | 4.968 | 14.9298
| 1700 | 20.7862 | 20.7862 | 64.2743 |  |  | 1700 | 4.968 | 4.968 | 15.3619
| 1800 | 20.7862 | 20.7862 | 65.8771 |  |  | 1800 | 4.968 | 4.968 | 15.745
| 1900 | 20.7862 | 20.7862 | 67.3007 |  |  | 1900 | 4.968 | 4.968 | 16.0853
| 2000 | 20.7862 | 20.7862 | 68.5683 |  |  | 2000 | 4.968 | 4.968 | 16.3882
| 2100 | 20.7862 | 20.7862 | 69.6996 |  |  | 2100 | 4.968 | 4.968 | 16.6586
𝑄_𝑡𝑟𝑎𝑠𝑙=((2𝜋𝑚𝑘_𝐵 𝑇)/ℎ^2 )^(3/2)⋅(𝑘_𝐵 𝑇)/𝑃
𝑄_𝑟𝑜𝑡^3𝐷=(8𝜋^2 〖(2𝜋𝑘〗_𝐵 〖𝑇)〗^(3/2) √(𝐼_𝑥 𝐼_𝑦 𝐼_𝑧 ))/(𝜎ℎ^3 )
Q_el=𝑔_𝑒𝑙⋅𝑒^(−𝐸_𝑒𝑙/(𝑘_𝐵 𝑇))
𝑄=𝑄_𝑡𝑟𝑎𝑠𝑙×𝑄_𝑒𝑙×𝑄_𝑟𝑜𝑡^3𝐷×𝑄_𝑣𝑖𝑏
Q_el=𝑔_𝑒𝑙
Q_el=1
𝑈 ̃
𝑆 ̃
(𝐶_𝑉 ) ̃
=
𝐼=√(𝐼_𝑥^2+𝐼_𝑦^2+𝐼_𝑧^2 ) =
𝐹 ̃
𝑠𝑖𝑐𝑐𝑜𝑚𝑒 𝐸_𝑒𝑙≫𝐾_𝑏 𝑇:
Since there are no temperature dependent terms in the partition function, the electronic
heat capacity and the internal thermal energy due to electronic motion are both zero.
Since there are no temperature dependent terms in the partition function, the electronic
heat capacity and the internal thermal energy due to electronic motion are both zero.
𝑉 ̃=(𝑘_𝐵 𝑇)/𝑃
(𝐶_𝑃 ) ̃
Since there are no temperature dependent terms in the partition function, the electronic
heat capacity and the internal thermal energy due to electronic motion are both zero.
(𝐶_𝑃 ) ̃=𝑅+(𝐶_𝑉 ) ̃
from Mayer's relation:
ho utilizzato però questa riscrittura:
Q_rot^3D= √π/σ⋅√(T^3/(θ_x⋅θ_y⋅θ_z ))
dove le ϑ rappresentano le temperature rotazionali rispetto agli assi x, y e z
for S_trasl :
Q_vib=∏_(𝑖=1)^(𝑁_𝑣𝑖𝑏)▒(exp⁡(−(ℎ𝜈_𝑖)/(〖2𝑘〗_𝐵 𝑇) ))/(1−exp⁡(−(ℎ𝜈_𝑖)/(𝑘_𝐵 𝑇)))

## Diossido di azoto
kb (J/K) | π | h (Js) | R (J/K/mol) | m (Kg) | NAVO (mol-1) | A | Tamb (K) | c (cm/s) | P (Pa)
1.3806e-23 | 3.1416 | 6.6261e-34 | 8.3145 | 7.6348e-26 | 6.0221e+23 | 3.0162e+32 | 298.15 | 29979300000 | 101325
|  |  |  | Ix | Iy | Iz |  | ZPE (Hartree) | ZPE (kcal/mol) | ZPE (J) | ν (Hz)
| σ |  | Moments of inertia (uma×Å2) | 7.6521 | 139.8521 | 147.5042 |  | 0.00878 | 5.5095 | 3.8279e-20 | 1.1554e+14
Rotational symmetry number | 2 |  | Moments of inertia (kg×m2) | 1.2702e-46 | 2.3215e-45 | 2.4486e-45
|  |  | Rotational constants (GHZ) | 23585028 | 12.9046 | 12.2352
|  |  |  | 23585028000000000 | 12904640000 | 12235180000
|  |  | Rotational temperatures (K) | 11.319 | 0.61932 | 0.5872
Vibrational temperatures (Kelvin) ϑvib,i | 1077.16
2008.39
| 2459.44 |  | Gaussian Output: |  | E (Thermal) | CV | S
[5 empty] | KCal/Mol | Cal/Mol-Kelvin | Cal/Mol-Kelvin
|  |  |  | Total | 7.352 | 6.843 | 57.375
|  |  |  | Electronic | 0.000 | 0.000 | 1.377
|  |  |  | Translational | 0.889 | 2.981 | 37.403
|  |  |  | Rotational | 0.889 | 2.981 | 18.318
|  |  |  | Vibrational | 5.575 | 0.882 | 0.276
Q
|  |  |  | Total Bot | 5193260
|  |  |  | Total V=0 | 56750500000
|  |  |  | Vib (Bot) | 9.419e-05
|  |  |  | Vib (V=0) | 1.0292 | freq :ν , T = 298,15K
|  |  |  | Electronic | 2
|  |  |  | Translational | 12260000
|  |  |  | Rotational | 2248.76
Frequencies (cm-1) | Frequencies (Hz) | T (K)
748.6668 | 22444506597240 | 300
1395.8997 | 41848095876210 | 400
1709.3972 | 51246531477960 | 500
600
700
800
900
1000
1100
1200
1300
1400
1500
1600
1700
1800
1900
2000
2100
Qvib,i
Qvib,i (Tamb≈300K) | 0.17078 |  | Frequencies (Hz) / T (K) | 300 | 400 | 500 | 600 | 700 | 800 | 900 | 1000 | 1100 | 1200 | 1300 | 1400 | 1500 | 1600 | 1700 | 1800 | 1900 | 2000 | 2100
| 0.035218 |  | 22444506597240 | 0.17078 | 0.27903 | 0.38522 | 0.48867 | 0.58988 | 0.68939 | 0.17078 | 0.88492 | 0.98147 | 1.0775 | 1.173 | 1.2681 | 1.363 | 1.4576 | 1.5521 | 1.6463 | 1.7404 | 1.8344 | 1.9283
| 0.01659 |  | 41848095876210 | 0.035218 | 0.081761 | 0.13666 | 0.19439 | 0.25254 | 0.31019 | 0.035218 | 0.4231 | 0.4784 | 0.53304 | 0.5871 | 0.64068 | 0.69383 | 0.74663 | 0.79912 | 0.85135 | 0.90335 | 0.95514 | 1.0068
|  |  | 51246531477960 | 0.01659 | 0.046316 | 0.086104 | 0.13096 | 0.17789 | 0.2254 | 0.01659 | 0.31969 | 0.36607 | 0.41191 | 0.45724 | 0.50211 | 0.54655 | 0.59064 | 0.63439 | 0.67787 | 0.72109 | 0.7641 | 0.8069
N_vib | 3 |  | Gaussian:
Qvib | 9.9782e-05 |  | 9.419e-05
Variazione percentuale
5.937%
|  |  | T (K) | Qtrasl | P (Pa)
|  |  | 300 | 12443888.3822 | 101325 |  | Confronto:
|  |  | 400 | 25544825.9813
|  |  | 500 | 44624974.5059 |  |  |  |  | T=298,15K
|  |  | 600 | 70393262.8752 |  |  | Sperimentale | Qtrasl | 12328960.0525
|  |  | 700 | 103489924.5224 |  |  | Gaussian | Qtrasl | 12260000
|  |  | 800 | 144503357.4048 |  |  |  |  | Variazione percentuale
|  |  | 900 | 193981022.2955 |  |  |  |  | 0.5625%
|  |  | 1000 | 252436976.6673
|  |  | 1100 | 320357343.0282
|  |  | 1200 | 398204428.231
|  |  | 1300 | 486419918.8383
|  |  | 1400 | 585427419.314
|  |  | 1500 | 695634508.1765
|  |  | 1600 | 817434431.4015
|  |  | 1700 | 951207516.8711
|  |  | 1800 | 1097322370.293
|  |  | 1900 | 1256136897.1498
|  |  | 2000 | 1427999184.1896
|  |  | 2100 | 1613248266.0979
|  |  | T (K) | Qrot
|  |  | 300 | 2269.7177
|  |  | 400 | 3494.459
|  |  | 500 | 4883.6549 |  |  | Confronto:
|  |  | 600 | 6419.7311
|  |  | 700 | 8089.7857 |  |  |  |  | T=298,15K
|  |  | 800 | 9883.8226 |  |  | Sperimentale | Qrot | 2269.7177
|  |  | 900 | 11793.799 |  |  | Gaussian | Qrot | 2248.76
|  |  | 1000 | 13813.0619 |  |  |  |  | Variazione percentuale
|  |  | 1100 | 15935.9877 |  |  |  |  | 0.932%
|  |  | 1200 | 18157.7415
|  |  | 1300 | 20474.1079
|  |  | 1400 | 22881.3694
|  |  | 1500 | 25376.2152
|  |  | 1600 | 27955.6718
|  |  | 1700 | 30617.0499
|  |  | 1800 | 33357.9011
|  |  | 1900 | 36175.9847
|  |  | 2000 | 39069.2391
|  |  | 2100 | 42035.7598
|  |  | T (K) | Qel
|  |  | 300 | 0 |  | Tamb: | 0
|  |  | 400 | 0
|  |  | 500 | 0
E_SCF [Hartree] | -205.0839 |  | 600 | 0
E_SCF [J] | -8.94e-16 |  | 700 | 0 |  | Gaussian:
ZPE [J] | 3.8279e-20 |  | 800 | 0 |  | Qel = 2.00
Eel = E_SCF + ZPE | -8.9396e-16 |  | 900 | 0
gel (spin multiplicity) | 2 |  | 1000 | 0
KB*T | 4.1418e-21 |  | 1100 | 0
|  |  | 1200 | 0
|  |  | 1300 | 0
|  |  | 1400 | 0
|  |  | 1500 | 0
|  |  | 1600 | 0
|  |  | 1700 | 0
|  |  | 1800 | 0
|  |  | 1900 | 0
|  |  | 2000 | 0
|  |  | 2100 | 0
freq: 9,24E12 Hz
|  |  | T (K) | Qrot | Qel | Qtrasl | Qvib | Qtot
|  |  | 300 | 2269.7177 | 2 | 12443888.3822 | 0.17078 | 9647113272.8864
|  |  | 400 | 3494.459 | 2 | 25544825.9813 | 0.27903 | 49815738595.7474
|  |  | 500 | 4883.6549 | 2 | 44624974.5059 | 0.38522 | 167904723380.0796 | Confronto con Gaussian:
|  |  | 600 | 6419.7311 | 2 | 70393262.8752 | 0.48867 | 441667613767.2023
|  |  | 700 | 8089.7857 | 2 | 103489924.5224 | 0.58988 | 987706820573.3073 |  |  | T=298,15K
|  |  | 800 | 9883.8226 | 2 | 144503357.4048 | 0.68939 | 1.9692e+12 | Sperimentale | Qtot | 9647113272.8864
|  |  | 900 | 11793.799 | 2 | 193981022.2955 | 0.78763 | 3.6039e+12 | Gaussian | Qtot | 56750500000
|  |  | 1000 | 13813.0619 | 2 | 252436976.6673 | 0.88492 | 6.1713e+12 |  |  | Variazione percentuale
|  |  | 1100 | 15935.9877 | 2 | 320357343.0282 | 0.98147 | 1.0021e+13 |  |  | 83%
|  |  | 1200 | 18157.7415 | 2 | 398204428.231 | 1.0775 | 1.5581e+13 | Fattore che balla:
|  |  | 1300 | 20474.1079 | 2 | 486419918.8383 | 1.173 | 2.3363e+13 | 0.16999
|  |  | 1400 | 22881.3694 | 2 | 585427419.314 | 1.2681 | 3.3975e+13
|  |  | 1500 | 25376.2152 | 2 | 695634508.1765 | 1.363 | 4.8121e+13
|  |  | 1600 | 27955.6718 | 2 | 817434431.4015 | 1.4576 | 6.662e+13
|  |  | 1700 | 30617.0499 | 2 | 951207516.8711 | 1.5521 | 9.0402e+13
|  |  | 1800 | 33357.9011 | 2 | 1097322370.293 | 1.6463 | 1.2052e+14
|  |  | 1900 | 36175.9847 | 2 | 1256136897.1498 | 1.7404 | 1.5818e+14
|  |  | 2000 | 39069.2391 | 2 | 1427999184.1896 | 1.8344 | 2.0469e+14
|  |  | 2100 | 42035.7598 | 2 | 1613248266.0979 | 1.9283 | 2.6153e+14
Estimated Internal Energy | J/mol | [5 empty] | Kcal/mol
[J/mol] | T (K) | Traslational | Rotational | Vibrational | Electronical | Fixed T=300K | T (K) | Traslational | Rotational | Vibrational | Electronical
| 300 | 3741.5124 | 3741.5124 | 23332.1982 | 0 |  | 300 | 0.89424 | 0.89424 | 5.5765 | 0
| 400 | 4988.6832 | 4988.6832 | 23856.7156 |  |  | 400 | 1.1923 | 1.1923 | 5.7019 |  | Confronto con
| 500 | 6235.854 | 6235.854 | 24683.6511 |  |  | 500 | 1.4904 | 1.4904 | 5.8995 |  | Gaussian Output
| 600 | 7483.0248 | 7483.0248 | 25789.3034 |  |  | 600 | 1.7885 | 1.7885 | 6.1638 |  |  | E (Thermal)
| 700 | 8730.1956 | 8730.1956 | 27132.079 |  |  | 700 | 2.0866 | 2.0866 | 6.4847 |  |  | KCal/Mol
| 800 | 9977.3664 | 9977.3664 | 28668.5236 |  |  | 800 | 2.3846 | 2.3846 | 6.8519 |  | Total | 7.352
| 900 | 11224.5372 | 11224.5372 | 30360.5015 |  |  | 900 | 2.6827 | 2.6827 | 7.2563 |  | Electronic | 0.000
| 1000 | 12471.708 | 12471.708 | 32176.9362 |  |  | 1000 | 2.9808 | 2.9808 | 7.6905 |  | Translational | 0.889
| 1100 | 13718.8788 | 13718.8788 | 34093.2954 |  |  | 1100 | 3.2789 | 3.2789 | 8.1485 |  | Rotational | 0.889
| 1200 | 14966.0496 | 14966.0496 | 36090.4326 |  |  | 1200 | 3.577 | 3.577 | 8.6258 |  | Vibrational | 5.575
| 1300 | 16213.2204 | 16213.2204 | 38153.4217 |  |  | 1300 | 3.8751 | 3.8751 | 9.1189
| 1400 | 17460.3912 | 17460.3912 | 40270.5783 |  |  | 1400 | 4.1731 | 4.1731 | 9.6249
| 1500 | 18707.562 | 18707.562 | 42432.6916 |  |  | 1500 | 4.4712 | 4.4712 | 10.1417
| 1600 | 19954.7328 | 19954.7328 | 44632.4422 |  |  | 1600 | 4.7693 | 4.7693 | 10.6674 |  | Total from data | 7.365
| 1700 | 21201.9036 | 21201.9036 | 46863.9622 |  |  | 1700 | 5.0674 | 5.0674 | 11.2008
| 1800 | 22449.0744 | 22449.0744 | 49122.5068 |  |  | 1800 | 5.3655 | 5.3655 | 11.7406
| 1900 | 23696.2452 | 23696.2452 | 51404.2068 |  |  | 1900 | 5.6635 | 5.6635 | 12.2859
| 2000 | 24943.416 | 24943.416 | 53705.8805 |  |  | 2000 | 5.9616 | 5.9616 | 12.836
| 2100 | 26190.5868 | 26190.5868 | 56024.892 |  |  | 2100 | 6.2597 | 6.2597 | 13.3903
ρ_el
| ϑrot [K] | 0.11928 |  |  |  |  | 3.3766e-45 | [kg x m2] |  | 1 | ?
Estimated Entropy | [J /K ] | [5 empty] | Cal/K mol
[J /K ] | T (K) | V (m3) | Traslational | Rotational | Vibrational | Electronical | T (K) | Traslational | Rotational | Vibrational | Electronical
| 300 | 4.0876e-26 | 156.6179 | 67.6539 | 1.1797 | 0 | 300 | 37.4326 | 16.1697 | 0.28196 | 0
| 400 | 5.4502e-26 | 162.5977 | 70.0459 | 2.6677 |  | 400 | 38.8618 | 16.7414 | 0.3242
| 500 | 6.8127e-26 | 167.236 | 71.9012 | 4.5007 |  | 500 | 39.9704 | 17.1848 | 0.68041
| 600 | 8.1753e-26 | 171.0257 | 73.4171 | 6.5094 |  | 600 | 40.8761 | 17.5471 | 1.1154 |  | Gaussian Output
| 700 | 9.5378e-26 | 174.2299 | 74.6988 | 8.575 |  | 700 | 41.642 | 17.8534 | 1.591 |  |  | S
| 800 | 1.09e-25 | 177.0055 | 75.809 | 10.6241 |  | 800 | 42.3053 | 18.1188 | 2.0802 |  |  | Cal/Mol-Kelvin
| 900 | 1.2263e-25 | 179.4538 | 76.7883 | 12.6153 |  | 900 | 42.8905 | 18.3528 | 2.5658 |  | Total | 57.375
| 1000 | 1.3625e-25 | 181.6438 | 77.6643 | 14.5281 |  | 1000 | 43.4139 | 18.5622 | 3.0382 |  | Electronic | 1.377
| 1100 | 1.4988e-25 | 183.625 | 78.4568 | 16.3539 |  | 1100 | 43.8874 | 18.7516 | 3.4923 |  | Translational | 37.403
| 1200 | 1.6351e-25 | 185.4336 | 79.1802 | 18.0912 |  | 1200 | 44.3197 | 18.9245 | 3.9261 |  | Rotational | 18.318
| 1300 | 1.7713e-25 | 187.0974 | 79.8458 | 19.7422 |  | 1300 | 44.7174 | 19.0836 | 4.3392 |  | Vibrational | 0.276
| 1400 | 1.9076e-25 | 188.6378 | 80.4619 | 21.3109 |  | 1400 | 45.0855 | 19.2309 | 4.732
| 1500 | 2.0438e-25 | 190.0719 | 81.0356 | 22.8025 |  | 1500 | 45.4283 | 19.368 | 5.1054
| 1600 | 2.1801e-25 | 191.4134 | 81.5722 | 24.222 |  | 1600 | 45.7489 | 19.4962 | 5.4606 |  | Total from data | 53.8842
| 1700 | 2.3163e-25 | 192.6736 | 82.0762 | 25.5748 |  | 1700 | 46.0501 | 19.6167 | 5.7988
| 1800 | 2.4526e-25 | 193.8617 | 82.5515 | 26.8657 |  | 1800 | 46.3341 | 19.7303 | 6.1212
| 1900 | 2.5888e-25 | 194.9855 | 83.001 | 28.0993 |  | 1900 | 46.6027 | 19.8377 | 6.4289
| 2000 | 2.7251e-25 | 196.0517 | 83.4275 | 29.2798 |  | 2000 | 46.8575 | 19.9396 | 6.723
| 2100 | 2.8613e-25 | 197.0659 | 83.8332 | 30.4112 |  | 2100 | 47.0999 | 20.0366 | 7.0045
Heat capacity at constant volume | [J/K] | [5 empty] | Cal/mol K]
[J /K ] | T (K) | Traslational | Rotational | Vibrational | Electronical |  | T (K) | Traslational | Rotational | Vibrational | Electronical
| 300 | 12.4717 | 12.4717 | 3.7429 | 0 |  | 300 | 2.9808 | 2.9808 | 0.89458 | 0
| 400 | 12.4717 | 12.4717 | 6.7709 |  |  | 400 | 2.9808 | 2.9808 | 1.6183
| 500 | 12.4717 | 12.4717 | 9.7243 |  |  | 500 | 2.9808 | 2.9808 | 2.3242 |  | Gaussian Output
| 600 | 12.4717 | 12.4717 | 12.3167 |  |  | 600 | 2.9808 | 2.9808 | 2.9438 |  |  | CV
| 700 | 12.4717 | 12.4717 | 14.4653 |  |  | 700 | 2.9808 | 2.9808 | 3.4573 |  |  | Cal/Mol-Kelvin
| 800 | 12.4717 | 12.4717 | 16.1998 |  |  | 800 | 2.9808 | 2.9808 | 3.8719 |  | Total | 6.843
| 900 | 12.4717 | 12.4717 | 17.5881 |  |  | 900 | 2.9808 | 2.9808 | 4.2036 |  | Electronic | 0.000
| 1000 | 12.4717 | 12.4717 | 18.7 |  |  | 1000 | 2.9808 | 2.9808 | 4.4694 |  | Translational | 2.981
| 1100 | 12.4717 | 12.4717 | 19.5955 |  |  | 1100 | 2.9808 | 2.9808 | 4.6834 |  | Rotational | 2.981
| 1200 | 12.4717 | 12.4717 | 20.3225 |  |  | 1200 | 2.9808 | 2.9808 | 4.8572 |  | Vibrational | 0.882
| 1300 | 12.4717 | 12.4717 | 20.9179 |  |  | 1300 | 2.9808 | 2.9808 | 4.9995
| 1400 | 12.4717 | 12.4717 | 21.41 |  |  | 1400 | 2.9808 | 2.9808 | 5.1171
| 1500 | 12.4717 | 12.4717 | 21.8202 |  |  | 1500 | 2.9808 | 2.9808 | 5.2151
| 1600 | 12.4717 | 12.4717 | 22.1651 |  |  | 1600 | 2.9808 | 2.9808 | 5.2976 |  | Total from data | 6.8562
| 1700 | 12.4717 | 12.4717 | 22.4574 |  |  | 1700 | 2.9808 | 2.9808 | 5.3675
| 1800 | 12.4717 | 12.4717 | 22.707 |  |  | 1800 | 2.9808 | 2.9808 | 5.4271
| 1900 | 12.4717 | 12.4717 | 22.9217 |  |  | 1900 | 2.9808 | 2.9808 | 5.4784
| 2000 | 12.4717 | 12.4717 | 23.1074 |  |  | 2000 | 2.9808 | 2.9808 | 5.5228
| 2100 | 12.4717 | 12.4717 | 23.2692 |  |  | 2100 | 2.9808 | 2.9808 | 5.5615
Heltmotz Free Energy estimated
[J/mol] | T (K) | Traslational | Rotational | Vibrational | Electronical
| 300 | 311.1894 | 17801.8402 | 23125.3769 | -538334033.968
| 400 | 308.7975 | 24692.5567 | 23314.0458
| 500 | 306.9421 | 31793.3563 | 23670.375
| 600 | 305.4262 | 39061.5721 | 24219.9879
| 700 | 304.1446 | 46469.0111 | 24974.0993
| 800 | 303.0343 | 53995.6357 | 25934.4035
| 900 | 302.055 | 61626.4635 | 27096.966
| 1000 | 301.179 | 69349.8654 | 28454.8417
| 1100 | 300.3865 | 77156.5512 | 29999.6824
| 1200 | 299.6631 | 85038.9275 | 31722.6711
| 1300 | 298.9976 | 92990.6715 | 33615.0429
| 1400 | 298.3814 | 101006.4362 | 35668.3611
| 1500 | 297.8078 | 109081.6406 | 37874.6509
| 1600 | 297.2712 | 117212.3159 | 40226.4525
| 1700 | 296.7671 | 125394.9906 | 42716.8282
| 1800 | 296.2919 | 133626.6022 | 45339.3462
| 1900 | 295.8423 | 141904.429 | 48088.0513
| 2000 | 295.4158 | 150226.0365 | 50957.4307
| 2100 | 295.0102 | 158589.2337 | 53942.3782
Heat capacity at constant pressure | [J/K] | [5 empty] | Cal/mol K]
[J /K ] | T (K) | Traslational | Rotational | Vibrational | Electronical |  | T (K) | Traslational | Rotational | Vibrational | Electronical
| 300 | 20.7862 | 20.7862 | 12.0574 | / |  | 300 | 4.968 | 4.968 | 5.7301 | /
| 400 | 20.7862 | 20.7862 | 15.0854 |  |  | 400 | 4.968 | 4.968 | 8.7581
| 500 | 20.7862 | 20.7862 | 18.0388 |  |  | 500 | 4.968 | 4.968 | 11.7115
| 600 | 20.7862 | 20.7862 | 20.6312 |  |  | 600 | 4.968 | 4.968 | 14.3039
| 700 | 20.7862 | 20.7862 | 22.7798 |  |  | 700 | 4.968 | 4.968 | 16.4525
| 800 | 20.7862 | 20.7862 | 24.5143 |  |  | 800 | 4.968 | 4.968 | 18.187
| 900 | 20.7862 | 20.7862 | 25.9025 |  |  | 900 | 4.968 | 4.968 | 19.5753
| 1000 | 20.7862 | 20.7862 | 27.0144 |  |  | 1000 | 4.968 | 4.968 | 20.6872
| 1100 | 20.7862 | 20.7862 | 27.91 |  |  | 1100 | 4.968 | 4.968 | 21.5827
| 1200 | 20.7862 | 20.7862 | 28.637 |  |  | 1200 | 4.968 | 4.968 | 22.3097
| 1300 | 20.7862 | 20.7862 | 29.2324 |  |  | 1300 | 4.968 | 4.968 | 22.9051
| 1400 | 20.7862 | 20.7862 | 29.7244 |  |  | 1400 | 4.968 | 4.968 | 23.3972
| 1500 | 20.7862 | 20.7862 | 30.1347 |  |  | 1500 | 4.968 | 4.968 | 23.8074
| 1600 | 20.7862 | 20.7862 | 30.4796 |  |  | 1600 | 4.968 | 4.968 | 24.1523
| 1700 | 20.7862 | 20.7862 | 30.7719 |  |  | 1700 | 4.968 | 4.968 | 24.4446
| 1800 | 20.7862 | 20.7862 | 31.0215 |  |  | 1800 | 4.968 | 4.968 | 24.6943
| 1900 | 20.7862 | 20.7862 | 31.2361 |  |  | 1900 | 4.968 | 4.968 | 24.9089
| 2000 | 20.7862 | 20.7862 | 31.4219 |  |  | 2000 | 4.968 | 4.968 | 25.0946
| 2100 | 20.7862 | 20.7862 | 31.5836 |  |  | 2100 | 4.968 | 4.968 | 25.2564
𝑄_𝑡𝑟𝑎𝑠𝑙=((2𝜋𝑚𝑘_𝐵 𝑇)/ℎ^2 )^(3/2)⋅(𝑘_𝐵 𝑇)/𝑃
𝑄_𝑟𝑜𝑡^3𝐷=(8𝜋^2 〖(2𝜋𝑘〗_𝐵 〖𝑇)〗^(3/2) √(𝐼_𝑥 𝐼_𝑦 𝐼_𝑧 ))/(𝜎ℎ^3 )
Q_el=𝑔_𝑒𝑙⋅𝑒^(−𝐸_𝑒𝑙/(𝑘_𝐵 𝑇))
𝑄=𝑄_𝑡𝑟𝑎𝑠𝑙×𝑄_𝑒𝑙×𝑄_𝑟𝑜𝑡^3𝐷×𝑄_𝑣𝑖𝑏
Q_el=𝑔_𝑒𝑙
Q_el=2
𝑈 ̃
𝑆 ̃
(𝐶_𝑉 ) ̃
=
𝐼=√(𝐼_𝑥^2+𝐼_𝑦^2+𝐼_𝑧^2 ) =
𝐹 ̃
𝑠𝑖𝑐𝑐𝑜𝑚𝑒 𝐸_𝑒𝑙≫𝐾_𝑏 𝑇:
Since there are no temperature dependent terms in the partition function, the electronic
heat capacity and the internal thermal energy due to electronic motion are both zero.
Since there are no temperature dependent terms in the partition function, the electronic
heat capacity and the internal thermal energy due to electronic motion are both zero.
𝑉 ̃=(𝑘_𝐵 𝑇)/𝑃
(𝐶_𝑃 ) ̃
Since there are no temperature dependent terms in the partition function, the electronic
heat capacity and the internal thermal energy due to electronic motion are both zero.
(𝐶_𝑃 ) ̃=𝑅+(𝐶_𝑉 ) ̃
from Mayer's relation:
ho utilizzato però questa riscrittura:
Q_rot^3D= √π/σ⋅√(T^3/(θ_x⋅θ_y⋅θ_z ))
dove le ϑ rappresentano le temperature rotazionali rispetto agli assi x, y e z
for S_trasl :
Q_vib=∏_(𝑖=1)^(𝑁_𝑣𝑖𝑏)▒(exp⁡(−(ℎ𝜈_𝑖)/(〖2𝑘〗_𝐵 𝑇) ))/(1−exp⁡(−(ℎ𝜈_𝑖)/(𝑘_𝐵 𝑇)))

## Acqua
kb (J/K) | π | h (Js) | R (J/K/mol) | m (Kg) | NAVO (mol-1) | A | Tamb (K) | c (cm/s) | P (Pa)
1.3806e-23 | 3.1416 | 6.6261e-34 | 8.3145 | 2.9898e-26 | 6.0221e+23 | 7.3911e+31 | 298.15 | 29979300000 | 101325
|  |  |  | Ix | Iy | Iz |  | ZPE (Hartree) | ZPE (kcal/mol) | ZPE (J) | ν (Hz)
| σ |  | Moments of inertia (uma×Å2) | 2.1688 | 4.2637 | 6.4325 |  | 0.0212 | 13.3032 | 9.2426e-20 | 2.7898e+14
Rotational symmetry number | 2 |  | Moments of inertia (kg×m2) | 3.6002e-47 | 7.0777e-47 | 1.0678e-46
|  |  | Rotational constants (GHZ) | 832.1334 | 423.2806 | 280.5655
|  |  |  | 832133400000 | 423280560000 | 280565540000
|  |  | Rotational temperatures (K) | 39.9361 | 20.3142 | 13.465
Vibrational temperatures (Kelvin) ϑvib,i | 2307.01
5478.24
| 5653.95 |  | Gaussian Output: |  | E (Thermal) | CV | S
[5 empty] | KCal/Mol | Cal/Mol-Kelvin | Cal/Mol-Kelvin
|  |  |  | Total | 15.133 | 6.014 | 45.101
|  |  |  | Electronic | 0.000 | 0.000 | 0
|  |  |  | Translational | 0.889 | 2.981 | 34.608
|  |  |  | Rotational | 0.889 | 2.981 | 10.485
|  |  |  | Vibrational | 13.355 | 0.052 | 0.008
Q
|  |  |  | Total Bot | 0.021378
|  |  |  | Total V=0 | 131204000
|  |  |  | Vib (Bot) | 1.6301e-10
|  |  |  | Vib (V=0) | 1.0004 | freq :ν , T = 298,15K
|  |  |  | Electronic | 1
|  |  |  | Translational | 3004320
|  |  |  | Rotational | 43.6527
Frequencies (cm-1) | Frequencies (Hz) | T (K)
1603.4568 | 48070512444240 | 300
3807.5691 | 114148256319630 | 400
3929.6987 | 117809616236910 | 500
600
700
800
900
1000
1100
1200
1300
1400
1500
1600
1700
1800
1900
2000
2100
Qvib,i
Qvib,i (Tamb≈300K) | 0.021393 |  | Frequencies (Hz) / T (K) | 300 | 400 | 500 | 600 | 700 | 800 | 900 | 1000 | 1100 | 1200 | 1300 | 1400 | 1500 | 1600 | 1700 | 1800 | 1900 | 2000 | 2100
| 0.00010829 |  | 48070512444240 | 0.021393 | 0.056093 | 0.10055 | 0.14942 | 0.19985 | 0.25047 | 0.021393 | 0.3504 | 0.39944 | 0.44789 | 0.4958 | 0.54323 | 0.59024 | 0.63688 | 0.68321 | 0.72925 | 0.77504 | 0.82063 | 0.86602
| 8.0793e-05 |  | 114148256319630 | 0.00010829 | 0.0010615 | 0.0041759 | 0.010407 | 0.019985 | 0.032616 | 0.00010829 | 0.064892 | 0.083467 | 0.10308 | 0.12342 | 0.14422 | 0.16532 | 0.18658 | 0.20791 | 0.22925 | 0.25054 | 0.27177 | 0.2929
|  |  | 117809616236910 | 8.0793e-05 | 0.00085218 | 0.0035029 | 0.0089892 | 0.017626 | 0.029217 | 8.0793e-05 | 0.059393 | 0.076981 | 0.095668 | 0.11513 | 0.13512 | 0.15546 | 0.17599 | 0.19664 | 0.21731 | 0.23797 | 0.25858 | 0.27912
N_vib | 3 |  | Gaussian:
Qvib | 1.8716e-10 |  | 1.6301e-10
Variazione percentuale
14.81%
|  |  | T (K) | Qtrasl | P (Pa)
|  |  | 300 | 3049374.3337 | 101325 |  | Confronto:
|  |  | 400 | 6259758.5508
|  |  | 500 | 10935348.158 |  |  |  |  | T=298,15K
|  |  | 600 | 17249866.1577 |  |  | Sperimentale | Qtrasl | 3021211.1512
|  |  | 700 | 25360201.7263 |  |  | Gaussian | Qtrasl | 3004320
|  |  | 800 | 35410541.7588 |  |  |  |  | Variazione percentuale
|  |  | 900 | 47535041.495 |  |  |  |  | 0.5622%
|  |  | 1000 | 61859670.6974
|  |  | 1100 | 78503553.6665
|  |  | 1200 | 97579978.6776
|  |  | 1300 | 119197181.0043
|  |  | 1400 | 143458964.9033
|  |  | 1500 | 170465207.4734
|  |  | 1600 | 200312273.6249
|  |  | 1700 | 233093362.6895
|  |  | 1800 | 268898801.4806
|  |  | 1900 | 307816294.722
|  |  | 2000 | 349931141.0569
|  |  | 2100 | 395326420.9209
|  |  | T (K) | Qrot
|  |  | 300 | 44.0596
|  |  | 400 | 67.8342
|  |  | 500 | 94.8011 |  |  | Confronto:
|  |  | 600 | 124.6193
|  |  | 700 | 157.0383 |  |  |  |  | T=298,15K
|  |  | 800 | 191.864 |  |  | Sperimentale | Qrot | 44.0596
|  |  | 900 | 228.9403 |  |  | Gaussian | Qrot | 43.6527
|  |  | 1000 | 268.1381 |  |  |  |  | Variazione percentuale
|  |  | 1100 | 309.3482 |  |  |  |  | 0.9321%
|  |  | 1200 | 352.4767
|  |  | 1300 | 397.4418
|  |  | 1400 | 444.1714
|  |  | 1500 | 492.6011
|  |  | 1600 | 542.6733
|  |  | 1700 | 594.3358
|  |  | 1800 | 647.541
|  |  | 1900 | 702.2454
|  |  | 2000 | 758.4091
|  |  | 2100 | 815.9949
|  |  | T (K) | Qel
|  |  | 300 | 0 |  | Tamb: | 0
|  |  | 400 | 0
|  |  | 500 | 0
E_SCF [Hartree] | -205.0839 |  | 600 | 0
E_SCF [J] | -8.94e-16 |  | 700 | 0 |  | Gaussian:
ZPE [J] | 9.2426e-20 |  | 800 | 0 |  | Qel = 2.00
Eel = E_SCF + ZPE | -8.9391e-16 |  | 900 | 0
gel (spin multiplicity) | 1 |  | 1000 | 0
KB*T | 4.1418e-21 |  | 1100 | 0
|  |  | 1200 | 0
|  |  | 1300 | 0
|  |  | 1400 | 0
|  |  | 1500 | 0
|  |  | 1600 | 0
|  |  | 1700 | 0
|  |  | 1800 | 0
|  |  | 1900 | 0
|  |  | 2000 | 0
|  |  | 2100 | 0
freq: 9,24E12 Hz
|  |  | T (K) | Qrot | Qel | Qtrasl | Qvib | Qtot
|  |  | 300 | 44.0596 | 1 | 3049374.3337 | 0.021393 | 2874178.5085
|  |  | 400 | 67.8342 | 1 | 6259758.5508 | 0.056093 | 23818485.3476
|  |  | 500 | 94.8011 | 1 | 10935348.158 | 0.10055 | 104234115.6732 | Confronto con Gaussian:
|  |  | 600 | 124.6193 | 1 | 17249866.1577 | 0.14942 | 321210887.7116
|  |  | 700 | 157.0383 | 1 | 25360201.7263 | 0.19985 | 795905399.0845 |  |  | T=298,15K
|  |  | 800 | 191.864 | 1 | 35410541.7588 | 0.25047 | 1701727945.268 | Sperimentale | Qtot | 2874178.5085
|  |  | 900 | 228.9403 | 1 | 47535041.495 | 0.30073 | 3272708777.214 | Gaussian | Qtot | 131204000
|  |  | 1000 | 268.1381 | 1 | 61859670.6974 | 0.3504 | 5811997209.7241 |  |  | Variazione percentuale
|  |  | 1100 | 309.3482 | 1 | 78503553.6665 | 0.39944 | 9700430044.9415 |  |  | 97.81%
|  |  | 1200 | 352.4767 | 1 | 97579978.6776 | 0.44789 | 15405132686.3529 | Fattore che balla:
|  |  | 1300 | 397.4418 | 1 | 119197181.0043 | 0.4958 | 23488135172.4873 | 0.021906
|  |  | 1400 | 444.1714 | 1 | 143458964.9033 | 0.54323 | 34614994941.6025
|  |  | 1500 | 492.6011 | 1 | 170465207.4734 | 0.59024 | 49563422601.1418
|  |  | 1600 | 542.6733 | 1 | 200312273.6249 | 0.63688 | 69231909006.3302
|  |  | 1700 | 594.3358 | 1 | 233093362.6895 | 0.68321 | 94648352876.0531
|  |  | 1800 | 647.541 | 1 | 268898801.4806 | 0.72925 | 126978688597.4171
|  |  | 1900 | 702.2454 | 1 | 307816294.722 | 0.77504 | 167535514065.648
|  |  | 2000 | 758.4091 | 1 | 349931141.0569 | 0.82063 | 217786718496.1541
|  |  | 2100 | 815.9949 | 1 | 395326420.9209 | 0.86602 | 279364110186.9063
Estimated Internal Energy | J/mol | [5 empty] | Kcal/mol
[J/mol] | T (K) | Traslational | Rotational | Vibrational | Electronical | Fixed T=300K | T (K) | Traslational | Rotational | Vibrational | Electronical
| 300 | 3741.5124 | 3741.5124 | 55878.7038 | 0 |  | 300 | 0.89424 | 0.89424 | 13.3553 | 0
| 400 | 4988.6832 | 4988.6832 | 55930.1899 |  |  | 400 | 1.1923 | 1.1923 | 13.3676 |  | Confronto con
| 500 | 6235.854 | 6235.854 | 56063.3267 |  |  | 500 | 1.4904 | 1.4904 | 13.3995 |  | Gaussian Output
| 600 | 7483.0248 | 7483.0248 | 56297.8429 |  |  | 600 | 1.7885 | 1.7885 | 13.4555 |  |  | E (Thermal)
| 700 | 8730.1956 | 8730.1956 | 56640.5566 |  |  | 700 | 2.0866 | 2.0866 | 13.5374 |  |  | KCal/Mol
| 800 | 9977.3664 | 9977.3664 | 57094.6994 |  |  | 800 | 2.3846 | 2.3846 | 13.646 |  | Total | 15.133
| 900 | 11224.5372 | 11224.5372 | 57662.9528 |  |  | 900 | 2.6827 | 2.6827 | 13.7818 |  | Electronic | 0.000
| 1000 | 12471.708 | 12471.708 | 58347.0855 |  |  | 1000 | 2.9808 | 2.9808 | 13.9453 |  | Translational | 0.889
| 1100 | 13718.8788 | 13718.8788 | 59147.1204 |  |  | 1100 | 3.2789 | 3.2789 | 14.1365 |  | Rotational | 0.889
| 1200 | 14966.0496 | 14966.0496 | 60061.0214 |  |  | 1200 | 3.577 | 3.577 | 14.3549 |  | Vibrational | 13.355
| 1300 | 16213.2204 | 16213.2204 | 61084.8861 |  |  | 1300 | 3.8751 | 3.8751 | 14.5996
| 1400 | 17460.3912 | 17460.3912 | 62213.3968 |  |  | 1400 | 4.1731 | 4.1731 | 14.8694
| 1500 | 18707.562 | 18707.562 | 63440.3227 |  |  | 1500 | 4.4712 | 4.4712 | 15.1626
| 1600 | 19954.7328 | 19954.7328 | 64758.9641 |  |  | 1600 | 4.7693 | 4.7693 | 15.4778 |  | Total from data | 15.1438
| 1700 | 21201.9036 | 21201.9036 | 66162.4987 |  |  | 1700 | 5.0674 | 5.0674 | 15.8132
| 1800 | 22449.0744 | 22449.0744 | 67644.2279 |  |  | 1800 | 5.3655 | 5.3655 | 16.1674
| 1900 | 23696.2452 | 23696.2452 | 69197.7384 |  |  | 1900 | 5.6635 | 5.6635 | 16.5387
| 2000 | 24943.416 | 24943.416 | 70816.9985 |  |  | 2000 | 5.9616 | 5.9616 | 16.9257
| 2100 | 26190.5868 | 26190.5868 | 72496.4067 |  |  | 2100 | 6.2597 | 6.2597 | 17.3271
ρ_el
| ϑrot [K] | 3.0267 |  |  |  |  | 1.3307e-46 | [kg x m2] |  | 1 | ?
Estimated Entropy | [J /K ] | [5 empty] | Cal/K mol
[J /K ] | T (K) | V (m3) | Traslational | Rotational | Vibrational | Electronical | T (K) | Traslational | Rotational | Vibrational | Electronical
| 300 | 4.0876e-26 | 144.9253 | 40.7671 | 0.033063 | 0 | 300 | 34.638 | 9.7436 | 0.0079023 | 0
| 400 | 5.4502e-26 | 150.9051 | 43.159 | 0.17672 |  | 400 | 36.0672 | 10.3152 | 0.011473
| 500 | 6.8127e-26 | 155.5434 | 45.0143 | 0.46987 |  | 500 | 37.1758 | 10.7587 | 0.048661
| 600 | 8.1753e-26 | 159.3331 | 46.5302 | 0.89451 |  | 600 | 38.0815 | 11.121 | 0.12038 |  | Gaussian Output
| 700 | 9.5378e-26 | 162.5374 | 47.8119 | 1.4206 |  | 700 | 38.8474 | 11.4273 | 0.22252 |  |  | S
| 800 | 1.09e-25 | 165.313 | 48.9222 | 2.0254 |  | 800 | 39.5107 | 11.6927 | 0.3484 |  |  | Cal/Mol-Kelvin
| 900 | 1.2263e-25 | 167.7612 | 49.9015 | 2.6934 |  | 900 | 40.0959 | 11.9267 | 0.49282 |  | Total | 45.101
| 1000 | 1.3625e-25 | 169.9513 | 50.7775 | 3.4131 |  | 1000 | 40.6193 | 12.1361 | 0.65223 |  | Electronic | 0
| 1100 | 1.4988e-25 | 171.9324 | 51.5699 | 4.1747 |  | 1100 | 41.0928 | 12.3255 | 0.82395 |  | Translational | 34.608
| 1200 | 1.6351e-25 | 173.741 | 52.2934 | 4.9692 |  | 1200 | 41.5251 | 12.4984 | 1.0056 |  | Rotational | 10.485
| 1300 | 1.7713e-25 | 175.4048 | 52.9589 | 5.7882 |  | 1300 | 41.9228 | 12.6575 | 1.1952 |  | Vibrational | 0.008
| 1400 | 1.9076e-25 | 176.9452 | 53.5751 | 6.624 |  | 1400 | 42.2909 | 12.8047 | 1.3905
| 1500 | 2.0438e-25 | 178.3793 | 54.1487 | 7.4701 |  | 1500 | 42.6337 | 12.9419 | 1.5899
| 1600 | 2.1801e-25 | 179.7208 | 54.6853 | 8.3209 |  | 1600 | 42.9543 | 13.0701 | 1.7918 |  | Total from data | 44.3894
| 1700 | 2.3163e-25 | 180.981 | 55.1894 | 9.1715 |  | 1700 | 43.2555 | 13.1906 | 1.9947
| 1800 | 2.4526e-25 | 182.1691 | 55.6646 | 10.0182 |  | 1800 | 43.5395 | 13.3042 | 2.1977
| 1900 | 2.5888e-25 | 183.293 | 56.1141 | 10.858 |  | 1900 | 43.8081 | 13.4116 | 2.3997
| 2000 | 2.7251e-25 | 184.3591 | 56.5406 | 11.6884 |  | 2000 | 44.0629 | 13.5135 | 2.6001
| 2100 | 2.8613e-25 | 185.3733 | 56.9463 | 12.5077 |  | 2100 | 44.3053 | 13.6105 | 2.7983
Heat capacity at constant volume | [J/K] | [5 empty] | Cal/mol K]
[J /K ] | T (K) | Traslational | Rotational | Vibrational | Electronical |  | T (K) | Traslational | Rotational | Vibrational | Electronical
| 300 | 12.4717 | 12.4717 | 0.22514 | 0 |  | 300 | 2.9808 | 2.9808 | 0.053809 | 0
| 400 | 12.4717 | 12.4717 | 0.87339 |  |  | 400 | 2.9808 | 2.9808 | 0.20874
| 500 | 12.4717 | 12.4717 | 1.8203 |  |  | 500 | 2.9808 | 2.9808 | 0.43505 |  | Gaussian Output
| 600 | 12.4717 | 12.4717 | 2.8798 |  |  | 600 | 2.9808 | 2.9808 | 0.68828 |  |  | CV
| 700 | 12.4717 | 12.4717 | 3.9795 |  |  | 700 | 2.9808 | 2.9808 | 0.95113 |  |  | Cal/Mol-Kelvin
| 800 | 12.4717 | 12.4717 | 5.1079 |  |  | 800 | 2.9808 | 2.9808 | 1.2208 |  | Total | 6.014
| 900 | 12.4717 | 12.4717 | 6.2602 |  |  | 900 | 2.9808 | 2.9808 | 1.4962 |  | Electronic | 0.000
| 1000 | 12.4717 | 12.4717 | 7.4225 |  |  | 1000 | 2.9808 | 2.9808 | 1.774 |  | Translational | 2.981
| 1100 | 12.4717 | 12.4717 | 8.5748 |  |  | 1100 | 2.9808 | 2.9808 | 2.0494 |  | Rotational | 2.981
| 1200 | 12.4717 | 12.4717 | 9.6967 |  |  | 1200 | 2.9808 | 2.9808 | 2.3176 |  | Vibrational | 0.052
| 1300 | 12.4717 | 12.4717 | 10.7717 |  |  | 1300 | 2.9808 | 2.9808 | 2.5745
| 1400 | 12.4717 | 12.4717 | 11.7881 |  |  | 1400 | 2.9808 | 2.9808 | 2.8174
| 1500 | 12.4717 | 12.4717 | 12.7392 |  |  | 1500 | 2.9808 | 2.9808 | 3.0447
| 1600 | 12.4717 | 12.4717 | 13.6222 |  |  | 1600 | 2.9808 | 2.9808 | 3.2558 |  | Total from data | 6.0154
| 1700 | 12.4717 | 12.4717 | 14.4373 |  |  | 1700 | 2.9808 | 2.9808 | 3.4506
| 1800 | 12.4717 | 12.4717 | 15.1866 |  |  | 1800 | 2.9808 | 2.9808 | 3.6297
| 1900 | 12.4717 | 12.4717 | 15.8736 |  |  | 1900 | 2.9808 | 2.9808 | 3.7939
| 2000 | 12.4717 | 12.4717 | 16.5023 |  |  | 2000 | 2.9808 | 2.9808 | 3.9441
| 2100 | 12.4717 | 12.4717 | 17.0773 |  |  | 2100 | 2.9808 | 2.9808 | 4.0816
Heltmotz Free Energy estimated
[J/mol] | T (K) | Traslational | Rotational | Vibrational | Electronical
| 300 | 322.882 | 9735.7808 | 55871.0672 | -538268607.2038
| 400 | 320.49 | 13937.8108 | 55880.3499
| 500 | 318.6347 | 18349.9239 | 55911.4613
| 600 | 317.1188 | 22929.4532 | 55978.7152
| 700 | 315.8371 | 27648.2058 | 56093.7357
| 800 | 314.7269 | 32486.1439 | 56265.4534
| 900 | 313.7476 | 37428.2853 | 56500.9143
| 1000 | 312.8716 | 42463.0007 | 56805.847
| 1100 | 312.0791 | 47581 | 57184.9266
| 1200 | 311.3557 | 52774.6898 | 57641.8857
| 1300 | 310.6902 | 58037.7473 | 58179.5837
| 1400 | 310.074 | 63364.8256 | 58800.0814
| 1500 | 309.5003 | 68751.3435 | 59504.7284
| 1600 | 308.9637 | 74193.3323 | 60294.2605
| 1700 | 308.4597 | 79687.3205 | 61168.8961
| 1800 | 307.9844 | 85230.2456 | 62128.4285
| 1900 | 307.5349 | 90819.386 | 63172.3084
| 2000 | 307.1084 | 96452.307 | 64299.716
| 2100 | 306.7028 | 102126.8177 | 65509.6221
Heat capacity at constant pressure | [J/K] | [5 empty] | Cal/mol K]
[J /K ] | T (K) | Traslational | Rotational | Vibrational | Electronical |  | T (K) | Traslational | Rotational | Vibrational | Electronical
| 300 | 20.7862 | 20.7862 | 8.5396 | / |  | 300 | 4.968 | 4.968 | 2.2123 | /
| 400 | 20.7862 | 20.7862 | 9.1879 |  |  | 400 | 4.968 | 4.968 | 2.8606
| 500 | 20.7862 | 20.7862 | 10.1347 |  |  | 500 | 4.968 | 4.968 | 3.8075
| 600 | 20.7862 | 20.7862 | 11.1942 |  |  | 600 | 4.968 | 4.968 | 4.867
| 700 | 20.7862 | 20.7862 | 12.294 |  |  | 700 | 4.968 | 4.968 | 5.9667
| 800 | 20.7862 | 20.7862 | 13.4224 |  |  | 800 | 4.968 | 4.968 | 7.0952
| 900 | 20.7862 | 20.7862 | 14.5747 |  |  | 900 | 4.968 | 4.968 | 8.2474
| 1000 | 20.7862 | 20.7862 | 15.737 |  |  | 1000 | 4.968 | 4.968 | 9.4097
| 1100 | 20.7862 | 20.7862 | 16.8892 |  |  | 1100 | 4.968 | 4.968 | 10.562
| 1200 | 20.7862 | 20.7862 | 18.0112 |  |  | 1200 | 4.968 | 4.968 | 11.6839
| 1300 | 20.7862 | 20.7862 | 19.0861 |  |  | 1300 | 4.968 | 4.968 | 12.7589
| 1400 | 20.7862 | 20.7862 | 20.1026 |  |  | 1400 | 4.968 | 4.968 | 13.7753
| 1500 | 20.7862 | 20.7862 | 21.0537 |  |  | 1500 | 4.968 | 4.968 | 14.7264
| 1600 | 20.7862 | 20.7862 | 21.9367 |  |  | 1600 | 4.968 | 4.968 | 15.6094
| 1700 | 20.7862 | 20.7862 | 22.7518 |  |  | 1700 | 4.968 | 4.968 | 16.4245
| 1800 | 20.7862 | 20.7862 | 23.5011 |  |  | 1800 | 4.968 | 4.968 | 17.1738
| 1900 | 20.7862 | 20.7862 | 24.188 |  |  | 1900 | 4.968 | 4.968 | 17.8608
| 2000 | 20.7862 | 20.7862 | 24.8168 |  |  | 2000 | 4.968 | 4.968 | 18.4895
| 2100 | 20.7862 | 20.7862 | 25.3917 |  |  | 2100 | 4.968 | 4.968 | 19.0645
𝑄_𝑡𝑟𝑎𝑠𝑙=((2𝜋𝑚𝑘_𝐵 𝑇)/ℎ^2 )^(3/2)⋅(𝑘_𝐵 𝑇)/𝑃
𝑄_𝑟𝑜𝑡^3𝐷=(8𝜋^2 〖(2𝜋𝑘〗_𝐵 〖𝑇)〗^(3/2) √(𝐼_𝑥 𝐼_𝑦 𝐼_𝑧 ))/(𝜎ℎ^3 )
Q_el=𝑔_𝑒𝑙⋅𝑒^(−𝐸_𝑒𝑙/(𝑘_𝐵 𝑇))
𝑄=𝑄_𝑡𝑟𝑎𝑠𝑙×𝑄_𝑒𝑙×𝑄_𝑟𝑜𝑡^3𝐷×𝑄_𝑣𝑖𝑏
Q_el=𝑔_𝑒𝑙
Q_el=1
𝑈 ̃
𝑆 ̃
(𝐶_𝑉 ) ̃
=
𝐼=√(𝐼_𝑥^2+𝐼_𝑦^2+𝐼_𝑧^2 ) =
𝐹 ̃
𝑠𝑖𝑐𝑐𝑜𝑚𝑒 𝐸_𝑒𝑙≫𝐾_𝑏 𝑇:
Since there are no temperature dependent terms in the partition function, the electronic
heat capacity and the internal thermal energy due to electronic motion are both zero.
Since there are no temperature dependent terms in the partition function, the electronic
heat capacity and the internal thermal energy due to electronic motion are both zero.
𝑉 ̃=(𝑘_𝐵 𝑇)/𝑃
(𝐶_𝑃 ) ̃
Since there are no temperature dependent terms in the partition function, the electronic
heat capacity and the internal thermal energy due to electronic motion are both zero.
(𝐶_𝑃 ) ̃=𝑅+(𝐶_𝑉 ) ̃
from Mayer's relation:
ho utilizzato però questa riscrittura:
Q_rot^3D= √π/σ⋅√(T^3/(θ_x⋅θ_y⋅θ_z ))
dove le ϑ rappresentano le temperature rotazionali rispetto agli assi x, y e z
for S_trasl :
Q_vib=∏_(𝑖=1)^(𝑁_𝑣𝑖𝑏)▒(exp⁡(−(ℎ𝜈_𝑖)/(〖2𝑘〗_𝐵 𝑇) ))/(1−exp⁡(−(ℎ𝜈_𝑖)/(𝑘_𝐵 𝑇)))

## Monossido di carbonio
kb (J/K) | π | h (Js) | R (J/K/mol) | m (Kg) | NAVO (mol-1) | A | Tamb (K) | c (cm/s) | P (Pa)
1.3806e-23 | 3.1416 | 6.6261e-34 | 8.3145 | 4.6472e-26 | 6.0221e+23 | 1.4323e+32 | 298.15 | 29979300000 | 101325
|  |  |  | Ix | Iy | Iz |  | ZPE (Hartree) | ZPE (kcal/mol) | ZPE (J) | ν (Hz)
| σ |  | Moments of inertia (uma×Å2) | 0 | 31.6664 | 31.6664 |  | 0.005017 | 3.1482 | 2.1873e-20 | 6.602e+13
Rotational symmetry number | 1 |  | Moments of inertia (kg×m2) | 0 | 5.2566e-46 | 5.2566e-46
|  |  | Rotational constants (GHZ) | 56.9923
56992292000
|  |  | Rotational temperatures (K) | 2.7352
Vibrational temperatures (Kelvin) ϑvib,i | 3168.7
|  |  | Gaussian Output: |  | E (Thermal) | CV | S
[5 empty] | KCal/Mol | Cal/Mol-Kelvin | Cal/Mol-Kelvin
|  |  |  | Total | 4.63 | 4.973 | 47.234
|  |  |  | Electronic | 0.000 | 0.000 | 0
|  |  |  | Translational | 0.889 | 2.981 | 35.923
|  |  |  | Rotational | 0.592 | 1.987 | 11.31
|  |  |  | Vibrational | 3.149 | 0.005 | 0.001
Q
|  |  |  | Total Bot | 3124030
|  |  |  | Total V=0 | 634640000
|  |  |  | Vib (Bot) | 0.0049226
|  |  |  | Vib (V=0) | 1.0004 | freq :ν , T = 298,15K
|  |  |  | Electronic | 1
|  |  |  | Translational | 5822020
|  |  |  | Rotational | 109.005
Frequencies (cm-1) | Frequencies (Hz) | T (K)
2202.3625 | 6.6025e+13 | 300
400
500
600
700
800
900
1000
1100
1200
1300
1400
1500
1600
1700
1800
1900
2000
2100
Qvib,i
Qvib,i (Tamb≈300K) | 0.0050856 |  | Frequencies (Hz) / T (K) | 300 | 400 | 500 | 600 | 700 | 800 | 900 | 1000 | 1100 | 1200 | 1300 | 1400 | 1500 | 1600 | 1700 | 1800 | 1900 | 2000 | 2100
|  |  | 6.6025e+13 | 0.0050856 | 0.01905 | 0.042127 | 0.071677 | 0.10513 | 0.14068 | 0.0050856 | 0.21407 | 0.25091 | 0.28755 | 0.32389 | 0.3599 | 0.39559 | 0.43095 | 0.46602 | 0.50081 | 0.53535 | 0.56966 | 0.60377
N_vib | 1 |  | Gaussian:
Qvib | 0.0050856 |  | 0.0049226
Variazione percentuale
3.31%
|  |  | T (K) | Qtrasl | P (Pa)
|  |  | 300 | 5909333.8904 | 101325 |  | Confronto:
|  |  | 400 | 12130686.2662
|  |  | 500 | 21191436.8007 |  |  |  |  | T=298,15K
|  |  | 600 | 33428240.5296 |  |  | Sperimentale | Qtrasl | 5854756.9083
|  |  | 700 | 49145130.4859 |  |  | Gaussian | Qtrasl | 5822020
|  |  | 800 | 68621524.154 |  |  |  |  | Variazione percentuale
|  |  | 900 | 92117398.8337 |  |  |  |  | 0.5623%
|  |  | 1000 | 119876869.3188
|  |  | 1100 | 152130784.6913
|  |  | 1200 | 189098684.4931
|  |  | 1300 | 230990316.1353
|  |  | 1400 | 278006840.231
|  |  | 1500 | 330341807.0175
|  |  | 1600 | 388181960.5174
|  |  | 1700 | 451707910.2293
|  |  | 1800 | 521094699.0447
|  |  | 1900 | 596512288.5487
|  |  | 2000 | 678125977.6219
|  |  | 2100 | 766096766.5155
|  |  | T (K) | Qrot
|  |  | 300 | 553.7175
|  |  | 400 | 738.29
|  |  | 500 | 922.8625 |  |  | Confronto:
|  |  | 600 | 1107.435
|  |  | 700 | 1292.0075 |  |  |  |  | T=298,15K
| 7.434e-46 | [kg x m2] | 800 | 1476.58 |  |  | Sperimentale | Qrot | 553.7175
|  |  | 900 | 1661.1525 |  |  | Gaussian | Qrot | 109.005
|  |  | 1000 | 1845.7251 |  |  |  |  | Variazione percentuale
|  |  | 1100 | 2030.2976 |  |  |  |  | 80.31%
|  |  | 1200 | 2214.8701
|  |  | 1300 | 2399.4426
|  |  | 1400 | 2584.0151
|  |  | 1500 | 2768.5876
|  |  | 1600 | 2953.1601
|  |  | 1700 | 3137.7326
|  |  | 1800 | 3322.3051
|  |  | 1900 | 3506.8776
|  |  | 2000 | 3691.4501
|  |  | 2100 | 3876.0226
|  |  | T (K) | Qel
|  |  | 300 | 0 |  | Tamb: | 0
|  |  | 400 | 0
|  |  | 500 | 0
E_SCF [Hartree] | -205.0839 |  | 600 | 0
E_SCF [J] | -8.94e-16 |  | 700 | 0 |  | Gaussian:
ZPE [J] | 2.1873e-20 |  | 800 | 0 |  | Qel = 1.00
Eel = E_SCF + ZPE | -8.9398e-16 |  | 900 | 0
gel (spin multiplicity) | 1 |  | 1000 | 0
KB*T | 4.1418e-21 |  | 1100 | 0
|  |  | 1200 | 0
|  |  | 1300 | 0
|  |  | 1400 | 0
|  |  | 1500 | 0
|  |  | 1600 | 0
|  |  | 1700 | 0
|  |  | 1800 | 0
|  |  | 1900 | 0
|  |  | 2000 | 0
|  |  | 2100 | 0
freq: 9,24E12 Hz
|  |  | T (K) | Qrot | Qel | Qtrasl | Qvib | Qtot
|  |  | 300 | 553.7175 | 1 | 5909333.8904 | 0.0050856 | 16640474.6694
|  |  | 400 | 738.29 | 1 | 12130686.2662 | 0.01905 | 170614391.5798
|  |  | 500 | 922.8625 | 1 | 21191436.8007 | 0.042127 | 823877677.526 | Confronto con Gaussian:
|  |  | 600 | 1107.435 | 1 | 33428240.5296 | 0.071677 | 2653443403.5992
|  |  | 700 | 1292.0075 | 1 | 49145130.4859 | 0.10513 | 6675214949.3808 |  |  | T=298,15K
|  |  | 800 | 1476.58 | 1 | 68621524.154 | 0.14068 | 14254121887.2898 | Sperimentale | Qtot | 16640474.6694
|  |  | 900 | 1661.1525 | 1 | 92117398.8337 | 0.17721 | 27116308188.6465 | Gaussian | Qtot | 3124030
|  |  | 1000 | 1845.7251 | 1 | 119876869.3188 | 0.21407 | 47365181724.7703 |  |  | Variazione percentuale
|  |  | 1100 | 2030.2976 | 1 | 152130784.6913 | 0.25091 | 77499774463.5743 |  |  | 81.23%
|  |  | 1200 | 2214.8701 | 1 | 189098684.4931 | 0.28755 | 120433953433.9277 | Fattore che balla:
|  |  | 1300 | 2399.4426 | 1 | 230990316.1353 | 0.32389 | 179515635218.4338 | 5.3266
|  |  | 1400 | 2584.0151 | 1 | 278006840.231 | 0.3599 | 258545601995.5009
|  |  | 1500 | 2768.5876 | 1 | 330341807.0175 | 0.39559 | 361795761719.7908
|  |  | 1600 | 2953.1601 | 1 | 388181960.5174 | 0.43095 | 494026813792.4417
|  |  | 1700 | 3137.7326 | 1 | 451707910.2293 | 0.46602 | 660505334202.9827
|  |  | 1800 | 3322.3051 | 1 | 521094699.0447 | 0.50081 | 867020314699.985
|  |  | 1900 | 3506.8776 | 1 | 596512288.5487 | 0.53535 | 1.1199e+12
|  |  | 2000 | 3691.4501 | 1 | 678125977.6219 | 0.56966 | 1.426e+12
|  |  | 2100 | 3876.0226 | 1 | 766096766.5155 | 0.60377 | 1.7928e+12
Estimated Internal Energy | J/mol | [5 empty] | Kcal/mol
[J/mol] | T (K) | Traslational | Rotational | Vibrational | Electronical | Fixed T=300K | T (K) | Traslational | Rotational | Vibrational | Electronical
| 300 | 3741.5124 | 3741.5124 | 1585.0317 | 0 |  | 300 | 0.89424 | 0.89424 | 1.0603 | 0
| 400 | 4988.6832 | 4988.6832 | 1593.911 |  |  | 400 | 1.1923 | 1.1923 | 1.0603 |  | Confronto con
| 500 | 6235.854 | 6235.854 | 1631.036 |  |  | 500 | 1.4904 | 1.4904 | 9.9396 |  | Gaussian Output
| 600 | 7483.0248 | 7483.0248 | 1719.0442 |  |  | 600 | 1.7885 | 1.7885 | 47.0647 |  |  | E (Thermal)
| 700 | 8730.1956 | 8730.1956 | 1872.4291 |  |  | 700 | 2.0866 | 2.0866 | 135.0729 |  |  | KCal/Mol
| 800 | 9977.3664 | 9977.3664 | 2095.8919 |  |  | 800 | 2.3846 | 2.3846 | 288.4578 |  | Total | 4.63
| 900 | 11224.5372 | 11224.5372 | 2387.3214 |  |  | 900 | 2.6827 | 2.6827 | 511.9205 |  | Electronic | 0.000
| 1000 | 12471.708 | 12471.708 | 2741.0687 |  |  | 1000 | 2.9808 | 2.9808 | 803.3501 |  | Translational | 0.889
| 1100 | 13718.8788 | 13718.8788 | 3150.181 |  |  | 1100 | 3.2789 | 3.2789 | 1157.0974 |  | Rotational | 0.592
| 1200 | 14966.0496 | 14966.0496 | 3607.643 |  |  | 1200 | 3.577 | 3.577 | 1566.2097 |  | Vibrational | 3.149
| 1300 | 16213.2204 | 16213.2204 | 4106.9643 |  |  | 1300 | 3.8751 | 3.8751 | 2023.6716
| 1400 | 17460.3912 | 17460.3912 | 4642.4004 |  |  | 1400 | 4.1731 | 4.1731 | 2522.993
| 1500 | 18707.562 | 18707.562 | 5208.9852 |  |  | 1500 | 4.4712 | 4.4712 | 3058.4291
| 1600 | 19954.7328 | 19954.7328 | 5802.4795 |  |  | 1600 | 4.7693 | 4.7693 | 3625.0139 |  | Total from data | 2.8488
| 1700 | 21201.9036 | 21201.9036 | 6419.2859 |  |  | 1700 | 5.0674 | 5.0674 | 4218.5082
| 1800 | 22449.0744 | 22449.0744 | 7056.358 |  |  | 1800 | 5.3655 | 5.3655 | 4835.3145
| 1900 | 23696.2452 | 23696.2452 | 7711.1157 |  |  | 1900 | 5.6635 | 5.6635 | 5472.3867
| 2000 | 24943.416 | 24943.416 | 8381.3691 |  |  | 2000 | 5.9616 | 5.9616 | 6127.1444
| 2100 | 26190.5868 | 26190.5868 | 9065.2545 |  |  | 2100 | 6.2597 | 6.2597 | 6797.3977
ρ_el
| ϑrot [K] | 0.54179 |  |  |  |  | 7.434e-46 | [kg x m2] |  | 1 | ?
Estimated Entropy | [J /K ] | [5 empty] | Cal/K mol
[J /K ] | T (K) | V (m3) | Traslational | Rotational | Vibrational | Electronical | T (K) | Traslational | Rotational | Vibrational | Electronical
| 300 | 4.0876e-26 | 150.4261 | 60.8341 | 0.0022981 | 0 | 300 | 35.9527 | 14.5397 | 0.0022784 | 0
| 400 | 5.4502e-26 | 156.4059 | 63.226 | 0.024265 |  | 400 | 37.3819 | 15.1114 | 0.0022784
| 500 | 6.8127e-26 | 161.0442 | 65.0814 | 0.095143 |  | 500 | 38.4905 | 15.5548 | 0.023989
| 600 | 8.1753e-26 | 164.834 | 66.5973 | 0.22959 |  | 600 | 39.3963 | 15.9171 | 0.093795 |  | Gaussian Output
| 700 | 9.5378e-26 | 168.0382 | 67.879 | 0.42242 |  | 700 | 40.1621 | 16.2235 | 0.22571 |  |  | S
| 800 | 1.09e-25 | 170.8138 | 68.9892 | 0.65866 |  | 800 | 40.8255 | 16.4888 | 0.41414 |  |  | Cal/Mol-Kelvin
| 900 | 1.2263e-25 | 173.262 | 69.9685 | 0.92221 |  | 900 | 41.4106 | 16.7229 | 0.64402 |  | Total | 47.234
| 1000 | 1.3625e-25 | 175.4521 | 70.8445 | 1.1997 |  | 1000 | 41.9341 | 16.9322 | 0.89937 |  | Electronic | 0
| 1100 | 1.4988e-25 | 177.4332 | 71.637 | 1.4812 |  | 1100 | 42.4076 | 17.1216 | 1.167 |  | Translational | 35.923
| 1200 | 1.6351e-25 | 179.2419 | 72.3604 | 1.7601 |  | 1200 | 42.8398 | 17.2946 | 1.4373 |  | Rotational | 11.31
| 1300 | 1.7713e-25 | 180.9056 | 73.0259 | 2.0319 |  | 1300 | 43.2375 | 17.4536 | 1.7038 |  | Vibrational | 0.001
| 1400 | 1.9076e-25 | 182.4461 | 73.6421 | 2.2941 |  | 1400 | 43.6057 | 17.6009 | 1.9623
| 1500 | 2.0438e-25 | 183.8802 | 74.2157 | 2.5453 |  | 1500 | 43.9484 | 17.738 | 2.2106
| 1600 | 2.1801e-25 | 185.2217 | 74.7524 | 2.7848 |  | 1600 | 44.269 | 17.8662 | 2.4472 |  | Total from data | 50.4947
| 1700 | 2.3163e-25 | 186.4818 | 75.2564 | 3.0126 |  | 1700 | 44.5702 | 17.9867 | 2.6718
| 1800 | 2.4526e-25 | 187.6699 | 75.7317 | 3.2287 |  | 1800 | 44.8542 | 18.1003 | 2.8844
| 1900 | 2.5888e-25 | 188.7938 | 76.1812 | 3.4337 |  | 1900 | 45.1228 | 18.2077 | 3.0851
| 2000 | 2.7251e-25 | 189.86 | 76.6077 | 3.628 |  | 2000 | 45.3776 | 18.3097 | 3.2746
| 2100 | 2.8613e-25 | 190.8741 | 77.0133 | 3.8123 |  | 2100 | 45.62 | 18.4066 | 3.4534
Heat capacity at constant volume | [J/K] | [5 empty] | Cal/mol K]
[J /K ] | T (K) | Traslational | Rotational | Vibrational | Electronical |  | T (K) | Traslational | Rotational | Vibrational | Electronical
| 300 | 12.4717 | 12.4717 | 0.024 | 0 |  | 300 | 2.9808 | 2.9808 | 0.0057362 | 0
| 400 | 12.4717 | 12.4717 | 0.18942 |  |  | 400 | 2.9808 | 2.9808 | 0.0057362
| 500 | 12.4717 | 12.4717 | 0.59278 |  |  | 500 | 2.9808 | 2.9808 | 0.045272 |  | Gaussian Output
| 600 | 12.4717 | 12.4717 | 1.1916 |  |  | 600 | 2.9808 | 2.9808 | 0.14168 |  |  | CV
| 700 | 12.4717 | 12.4717 | 1.8833 |  |  | 700 | 2.9808 | 2.9808 | 0.28481 |  |  | Cal/Mol-Kelvin
| 800 | 12.4717 | 12.4717 | 2.5819 |  |  | 800 | 2.9808 | 2.9808 | 0.45012 |  | Total | 4.973
| 900 | 12.4717 | 12.4717 | 3.2369 |  |  | 900 | 2.9808 | 2.9808 | 0.61708 |  | Electronic | 0.000
| 1000 | 12.4717 | 12.4717 | 3.8262 |  |  | 1000 | 2.9808 | 2.9808 | 0.77365 |  | Translational | 2.981
| 1100 | 12.4717 | 12.4717 | 4.3442 |  |  | 1100 | 2.9808 | 2.9808 | 0.91449 |  | Rotational | 1.987
| 1200 | 12.4717 | 12.4717 | 4.7941 |  |  | 1200 | 2.9808 | 2.9808 | 1.0383 |  | Vibrational | 0.005
| 1300 | 12.4717 | 12.4717 | 5.1827 |  |  | 1300 | 2.9808 | 2.9808 | 1.1458
| 1400 | 12.4717 | 12.4717 | 5.5178 |  |  | 1400 | 2.9808 | 2.9808 | 1.2387
| 1500 | 12.4717 | 12.4717 | 5.8069 |  |  | 1500 | 2.9808 | 2.9808 | 1.3188
| 1600 | 12.4717 | 12.4717 | 6.057 |  |  | 1600 | 2.9808 | 2.9808 | 1.3879 |  | Total from data | 5.9674
| 1700 | 12.4717 | 12.4717 | 6.2741 |  |  | 1700 | 2.9808 | 2.9808 | 1.4477
| 1800 | 12.4717 | 12.4717 | 6.4631 |  |  | 1800 | 2.9808 | 2.9808 | 1.4995
| 1900 | 12.4717 | 12.4717 | 6.6284 |  |  | 1900 | 2.9808 | 2.9808 | 1.5447
| 2000 | 12.4717 | 12.4717 | 6.7736 |  |  | 2000 | 2.9808 | 2.9808 | 1.5842
| 2100 | 12.4717 | 12.4717 | 6.9015 |  |  | 2100 | 2.9808 | 2.9808 | 1.6189
Heltmotz Free Energy estimated
[J/mol] | T (K) | Traslational | Rotational | Vibrational | Electronical
| 300 | 317.3811 | 15755.8945 | 13173.0982 | -538353792.5108
| 400 | 314.9892 | 21964.6291 | 13174.2404
| 500 | 313.1339 | 28383.4468 | 13180.3939
| 600 | 311.618 | 34969.6807 | 13198.4734
| 700 | 310.3363 | 41695.1378 | 13236.3281
| 800 | 309.2261 | 48539.7805 | 13300.9446
| 900 | 308.2468 | 55488.6265 | 13397.6938
| 1000 | 307.3707 | 62530.0465 | 13530.2924
| 1100 | 306.5783 | 69654.7503 | 13701.0646
| 1200 | 305.8548 | 76855.1447 | 13911.2659
| 1300 | 305.1893 | 84124.9068 | 14161.3734
| 1400 | 304.5732 | 91458.6896 | 14451.3172
| 1500 | 303.9995 | 98851.9121 | 14780.6532
| 1600 | 303.4629 | 106300.6055 | 15148.6889
| 1700 | 302.9589 | 113801.2983 | 15554.5732
| 1800 | 302.4836 | 121350.928 | 15997.3595
| 1900 | 302.0341 | 128946.773 | 16476.0504
| 2000 | 301.6076 | 136586.3986 | 16989.6278
| 2100 | 301.2019 | 144267.6138 | 17537.0743
Heat capacity at constant pressure | [J/K] | [5 empty] | Cal/mol K]
[J /K ] | T (K) | Traslational | Rotational | Vibrational | Electronical |  | T (K) | Traslational | Rotational | Vibrational | Electronical
| 300 | 20.7862 | 20.7862 | #DIV/0! | / |  | 300 | 4.968 | 4.968 | #DIV/0! | /
| 400 | 20.7862 | 20.7862 | #DIV/0! |  |  | 400 | 4.968 | 4.968 | #DIV/0!
| 500 | 20.7862 | 20.7862 | #DIV/0! |  |  | 500 | 4.968 | 4.968 | #DIV/0!
| 600 | 20.7862 | 20.7862 | #DIV/0! |  |  | 600 | 4.968 | 4.968 | #DIV/0!
| 700 | 20.7862 | 20.7862 | #DIV/0! |  |  | 700 | 4.968 | 4.968 | #DIV/0!
| 800 | 20.7862 | 20.7862 | #DIV/0! |  |  | 800 | 4.968 | 4.968 | #DIV/0!
| 900 | 20.7862 | 20.7862 | #DIV/0! |  |  | 900 | 4.968 | 4.968 | #DIV/0!
| 1000 | 20.7862 | 20.7862 | #DIV/0! |  |  | 1000 | 4.968 | 4.968 | #DIV/0!
| 1100 | 20.7862 | 20.7862 | #DIV/0! |  |  | 1100 | 4.968 | 4.968 | #DIV/0!
| 1200 | 20.7862 | 20.7862 | #DIV/0! |  |  | 1200 | 4.968 | 4.968 | #DIV/0!
| 1300 | 20.7862 | 20.7862 | #DIV/0! |  |  | 1300 | 4.968 | 4.968 | #DIV/0!
| 1400 | 20.7862 | 20.7862 | #DIV/0! |  |  | 1400 | 4.968 | 4.968 | #DIV/0!
| 1500 | 20.7862 | 20.7862 | #DIV/0! |  |  | 1500 | 4.968 | 4.968 | #DIV/0!
| 1600 | 20.7862 | 20.7862 | #DIV/0! |  |  | 1600 | 4.968 | 4.968 | #DIV/0!
| 1700 | 20.7862 | 20.7862 | #DIV/0! |  |  | 1700 | 4.968 | 4.968 | #DIV/0!
| 1800 | 20.7862 | 20.7862 | #DIV/0! |  |  | 1800 | 4.968 | 4.968 | #DIV/0!
| 1900 | 20.7862 | 20.7862 | #DIV/0! |  |  | 1900 | 4.968 | 4.968 | #DIV/0!
| 2000 | 20.7862 | 20.7862 | #DIV/0! |  |  | 2000 | 4.968 | 4.968 | #DIV/0!
| 2100 | 20.7862 | 20.7862 | #DIV/0! |  |  | 2100 | 4.968 | 4.968 | #DIV/0!
𝑄_𝑡𝑟𝑎𝑠𝑙=((2𝜋𝑚𝑘_𝐵 𝑇)/ℎ^2 )^(3/2)⋅(𝑘_𝐵 𝑇)/𝑃
𝑄_𝑟𝑜𝑡^2𝐷=(8𝜋^2 𝑘_𝐵 𝑇𝐼)/(𝜎ℎ^2 )
Q_el=𝑔_𝑒𝑙⋅𝑒^(−𝐸_𝑒𝑙/(𝑘_𝐵 𝑇))
𝑄=𝑄_𝑡𝑟𝑎𝑠𝑙×𝑄_𝑒𝑙×𝑄_𝑟𝑜𝑡^3𝐷×𝑄_𝑣𝑖𝑏
Q_el=𝑔_𝑒𝑙
Q_el=1
𝑈 ̃
𝑆 ̃
(𝐶_𝑉 ) ̃
=
𝐼=√(𝐼_𝑥^2+𝐼_𝑦^2+𝐼_𝑧^2 ) =
𝐹 ̃
𝑠𝑖𝑐𝑐𝑜𝑚𝑒 𝐸_𝑒𝑙≫𝐾_𝑏 𝑇:
Since there are no temperature dependent terms in the partition function, the electronic
heat capacity and the internal thermal energy due to electronic motion are both zero.
Since there are no temperature dependent terms in the partition function, the electronic
heat capacity and the internal thermal energy due to electronic motion are both zero.
𝑉 ̃=(𝑘_𝐵 𝑇)/𝑃
(𝐶_𝑃 ) ̃
Since there are no temperature dependent terms in the partition function, the electronic
heat capacity and the internal thermal energy due to electronic motion are both zero.
(𝐶_𝑃 ) ̃=𝑅+(𝐶_𝑉 ) ̃
from Mayer's relation:
for S_trasl :
=
𝐼=√(𝐼_𝑥^2+𝐼_𝑦^2+𝐼_𝑧^2 ) =
Q_vib=∏_(𝑖=1)^(𝑁_𝑣𝑖𝑏)▒(exp⁡(−(ℎ𝜈_𝑖)/(〖2𝑘〗_𝐵 𝑇) ))/(1−exp⁡(−(ℎ𝜈_𝑖)/(𝑘_𝐵 𝑇)))