## metano
Pi Greco | Massa | Boltzmann k | Planck h | Rydberg R | Avogadro N | Speed of Light [cm/s] | Speed of Light [m/s]
3.1416 | 2.6635e-26 | 1.3806e-23 | 6.6261e-34 | 8.3145 | 6.0221e+23 | 29979300000 | 299793000
Rotational Constants [Ghz] | Rotational Constant [m^-1] | Moments of Inertia | Total Moment of Inertia | Theta rot
157.4872 | 525.3199 | 5.3287e-47 | 3.89e-70 | 1.0353e+24
157.4798 | 525.295 | 5.329e-47
157.4798 | 525.295 | 5.329e-47
Simmetry Number
3 |  |  |  | Frequency1 | Frequency2 | Frequency3 | Frequency4 | Frequency5 | Frequency6 | Frequency7 | Frequency8 | Frequency9
|  |  |  | 40391551585710 | 40391590558800 | 40398194998590 | 46879716660660 | 46879755633750 | 91062561447780 | 94443926694780 | 94443935688570 | 94450186372620
Wavenumbers [cm^-1] | Frequencies [s^-1] |  | Temperatura | Qvib1 | Qvib2 | Qvib3 | Qvib4 | Qvib5 | Qvib6 | Qvib7 | Qvib8 | Qvib9 | Qtot
1347.3147 | 40391551585710 |  | 298 | 0.038735 | 0.038735 | 0.038715 | 0.02295 | 0.02295 | 0.00065378 | 0.00049794 | 0.00049794 | 0.00049769 | 2.4684e-21
1347.316 | 40391590558800 |  | 400 | 0.089348 | 0.089347 | 0.089311 | 0.060282 | 0.060282 | 0.0042413 | 0.0034626 | 0.0034626 | 0.0034613 | 4.5603e-16
1347.5363 | 40398194998590 |  | 500 | 0.14697 | 0.14697 | 0.14692 | 0.1066 | 0.1066 | 0.012649 | 0.010754 | 0.010754 | 0.010751 | 5.6707e-13
1563.7362 | 46879716660660 |  | 600 | 0.20699 | 0.20699 | 0.20693 | 0.15707 | 0.15707 | 0.02622 | 0.0229 | 0.0229 | 0.022894 | 6.8849e-11
1563.7375 | 46879755633750 |  | 700 | 0.26717 | 0.26717 | 0.2671 | 0.20887 | 0.20887 | 0.04417 | 0.03932 | 0.03932 | 0.039311 | 2.233e-09
3037.5146 | 91062561447780 |  | 800 | 0.32669 | 0.32669 | 0.32662 | 0.26074 | 0.26074 | 0.065402 | 0.059048 | 0.059048 | 0.059037 | 3.1906e-08
3150.3046 | 94443926694780 |  | 900 | 0.38535 | 0.38535 | 0.38526 | 0.31215 | 0.31215 | 0.088909 | 0.081139 | 0.081139 | 0.081126 | 2.6471e-07
3150.3049 | 94443935688570 |  | 1000 | 0.44315 | 0.44315 | 0.44305 | 0.36293 | 0.36293 | 0.1139 | 0.10482 | 0.10482 | 0.10481 | 1.5032e-06
3150.5134 | 94450186372620 |  | 1100 | 0.50017 | 0.50017 | 0.50007 | 0.41306 | 0.41306 | 0.1398 | 0.12952 | 0.12952 | 0.1295 | 6.4831e-06
|  |  | 1200 | 0.55652 | 0.55652 | 0.55641 | 0.46257 | 0.46257 | 0.16623 | 0.15483 | 0.15483 | 0.15481 | 2.2747e-05
|  |  | 1300 | 0.6123 | 0.6123 | 0.61218 | 0.51154 | 0.51154 | 0.1929 | 0.18046 | 0.18046 | 0.18044 | 6.8078e-05
|  |  | 1400 | 0.66759 | 0.66759 | 0.66746 | 0.56002 | 0.56002 | 0.21965 | 0.20624 | 0.20624 | 0.20621 | 0.00017973
|  |  | 1500 | 0.72246 | 0.72246 | 0.72233 | 0.60808 | 0.60808 | 0.24636 | 0.23202 | 0.23202 | 0.232 | 0.00042894
|  |  | 1600 | 0.77698 | 0.77698 | 0.77684 | 0.65577 | 0.65577 | 0.27297 | 0.25774 | 0.25774 | 0.25772 | 0.00094254
|  |  | 1700 | 0.8312 | 0.8312 | 0.83105 | 0.70315 | 0.70315 | 0.29944 | 0.28335 | 0.28335 | 0.28332 | 0.0019337
|  |  | 1800 | 0.88516 | 0.88516 | 0.885 | 0.75024 | 0.75024 | 0.32575 | 0.30882 | 0.30882 | 0.30879 | 0.003744
|  |  | 1900 | 0.93889 | 0.93889 | 0.93872 | 0.7971 | 0.7971 | 0.35188 | 0.33413 | 0.33413 | 0.33409 | 0.0069005
|  |  | 2000 | 0.99243 | 0.99243 | 0.99225 | 0.84374 | 0.84374 | 0.37784 | 0.35927 | 0.35927 | 0.35924 | 0.012189
Temperatura | Volume | Qtrasl | Qvib | Qvib1: Qrot; Qvib2: Qel
298 | 4.0605e-26 | 2521877.4628 | 2.4684e-21 | Qvib1: 146.2754; Qvib2: 1
400 | 5.4504e-26 | 5264211.125 | 4.5603e-16 | 227.4767 | 1 |  | Quantity | My value | Gaussian | Error
500 | 6.813e-26 | 9196198.3776 | 5.6707e-13 | 317.9084 | 1 |  | Qtrasl | 2521877.4628 | 2522950 | 0.04251%
600 | 8.1756e-26 | 14506460.0487 | 6.8849e-11 | 417.9014 | 1 |  | Qvib | 2.4684e-21 | 2.5285e-21 | 2.375%
700 | 9.5382e-26 | 21326933.7748 | 2.233e-09 | 526.6159 | 1 |  | Qrot | 146.2754 | 146.386 | 0.07554%
800 | 1.0901e-25 | 29778875.0724 | 3.1906e-08 | 643.4013 | 1 |  | Qel | 1 | 1 | 0%
900 | 1.2263e-25 | 39975103.2301 | 2.6471e-07 | Qvib1: 767.7339; Qvib2: 1
1000 | 1.3626e-25 | 52021553.8714 | 1.5032e-06 | Qvib1: 899.1806; Qvib2: 1
1100 | 1.4989e-25 | 66018405.8551 | 6.4831e-06 | Qvib1: 1037.3755; Qvib2: 1
1200 | 1.6351e-25 | 82060930.1718 | 2.2747e-05 | Qvib1: 1182.0036; Qvib2: 1
1300 | 1.7714e-25 | 100240148.4365 | 6.8078e-05 | Qvib1: 1332.7908; Qvib2: 1
1400 | 1.9076e-25 | 120643355.9526 | 0.00017973 | Qvib1: 1489.4948; Qvib2: 1
1500 | 2.0439e-25 | 143354545.4382 | 0.00042894 | Qvib1: 1651.9003; Qvib2: 1
1600 | 2.1802e-25 | 168454755.9986 | 0.00094254 | Qvib1: 1819.8137; Qvib2: 1
1700 | 2.3164e-25 | 196022364.612 | 0.0019337 | Qvib1: 1993.0598; Qvib2: 1
1800 | 2.4527e-25 | 226133332.5814 | 0.003744 | Qvib1: 2171.4794; Qvib2: 1
1900 | 2.5889e-25 | 258861416.1352 | 0.0069005 | Qvib1: 2354.9265; Qvib2: 1
2000 | 2.7252e-25 | 294278348.0829 | 0.012189 | Qvib1: 2543.2669; Qvib2: 1
[5 empty] | Rotational Temp 1 | Rotational Temp 2 | Rotational Temp 3
[5 empty] | 7.5582 | 7.5578 | 7.5578
Temperatura | Translational Factor | Volume | S Translational | Qvib2: Temperatura; Qvib3: S rotational; Qvib4: S rotational Gaussian; Qvib7: Frequencies[s^-1]; Qvib8: Theta vib |  | Theta vib 1 | Theta vib2 | Theta vib3 | Theta vib4 | Theta vib5 | Theta vib6 | Theta vib7 | Theta vib8 | Theta vib9
298 | 6.2107e+31 | 0.024453 | 143.3456 | Qvib2: 298; Qvib3: -413.2146; Qvib4: 53.9234; Qvib7: 40391551585710; Qvib8: 1938.4887 |  | 1938.4887 | 1938.4906 | 1938.8076 | 2249.8716 | 2249.8734 | 4370.3137 | 4532.5936 | 4532.594 | 4532.894
400 | 9.6584e+31 | 0.032823 | 149.4644 |  | 400 | -410.7671 | 57.5947 |  |  | 40391590558800 | 1938.4906 |  | Temperatura | S vib 1 | S vib 2 | S vib 3 | S vib 4 | S vib 5 | S vib 6 | S vib 7 | S vib 8 | S vib 9 | S vib tot
500 | 1.3498e+32 | 0.041029 | 154.1027 |  | 500 | -408.9118 | 60.3777 |  |  | 40398194998590 | 1938.8076 |  | 298 | 0.011243 | 0.011243 | 0.011232 | 0.0045009 | 0.0045008 | 6.6959e-06 | 4.0193e-06 | 4.0192e-06 | 4.0155e-06 | 0.35535
600 | 1.7744e+32 | 0.049234 | 157.8925 |  | 600 | -407.3959 | 62.6515 |  |  | 46879716660660 | 2249.8716 |  | 400 | 0.046272 | 0.046272 | 0.046241 | 0.02398 | 0.02398 | 0.00021453 | 0.00014785 | 0.00014785 | 0.00014775 | 1.5582
700 | 2.236e+32 | 0.05744 | 161.0967 |  | 700 | -406.1142 | 64.574 |  |  | 46879755633750 | 2249.8734 |  | 500 | 0.10293 | 0.10293 | 0.10288 | 0.061736 | 0.061736 | 0.0015583 | 0.0011639 | 0.0011639 | 0.0011633 | 3.6357
800 | 2.7318e+32 | 0.065646 | 163.8723 |  | 800 | -405.0039 | 66.2394 |  |  | 91062561447780 | 4370.3137 |  | 600 | 0.17328 | 0.17328 | 0.17321 | 0.11413 | 0.11413 | 0.0056908 | 0.0044833 | 0.0044833 | 0.0044813 | 6.3787
900 | 3.2597e+32 | 0.073852 | 166.3206 |  | 900 | -404.0246 | 67.7084 |  |  | 94443926694780 | 4532.5936 |  | 700 | 0.25003 | 0.25003 | 0.24994 | 0.17561 | 0.17561 | 0.014102 | 0.011538 | 0.011538 | 0.011534 | 9.5611
1000 | 3.8178e+32 | 0.082057 | 168.5106 |  | 1000 | -403.1486 | 69.0224 |  |  | 94443935688570 | 4532.594 |  | 800 | 0.32851 | 0.32851 | 0.32841 | 0.24166 | 0.24166 | 0.027519 | 0.023155 | 0.023155 | 0.023147 | 13.0182
1100 | 4.4046e+32 | 0.090263 | 170.4917 |  | 1100 | -402.3562 | 70.2111 |  |  | 94450186372620 | 4532.894 |  | 900 | 0.40606 | 0.40606 | 0.40595 | 0.30925 | 0.30925 | 0.045899 | 0.03946 | 0.03946 | 0.039449 | 16.6359
1200 | 5.0187e+32 | 0.098469 | 172.3004 |  | 1200 | -401.6327 | 71.2962 | [5 empty] | 1000 | 0.48129 | 0.48128 | 0.48116 | 0.3765 | 0.3765 | 0.068708 | 0.060079 | 0.060079 | 0.060064 | 20.3344
1300 | 5.6589e+32 | 0.10667 | 173.9641 |  | 1300 | -400.9672 | 72.2945 | [5 empty] | 1100 | 0.55352 | 0.55352 | 0.55339 | 0.44233 | 0.44233 | 0.095188 | 0.084373 | 0.084373 | 0.084354 | 24.0569
1400 | 6.3242e+32 | 0.11488 | 175.5046 |  | 1400 | -400.351 | 73.2188 | [5 empty] | 1200 | 0.62251 | 0.62251 | 0.62238 | 0.50614 | 0.50614 | 0.12454 | 0.11163 | 0.11163 | 0.11161 | 27.7626
1500 | 7.0138e+32 | 0.12309 | 176.9387 |  | 1500 | -399.7774 | 74.0792 | [5 empty] | 1300 | 0.68824 | 0.68824 | 0.6881 | 0.56763 | 0.56763 | 0.15604 | 0.14116 | 0.14116 | 0.14113 | 31.4231
1600 | 7.7267e+32 | 0.13129 | 178.2802 |  | 1600 | -399.2408 | 74.8841 | [5 empty] | 1400 | 0.7508 | 0.7508 | 0.75066 | 0.6267 | 0.6267 | 0.18905 | 0.17235 | 0.17235 | 0.17232 | 35.0184
1700 | 8.4623e+32 | 0.1395 | 179.5403 |  | 1700 | -398.7367 | 75.6402 | [5 empty] | 1500 | 0.81036 | 0.81036 | 0.81022 | 0.68336 | 0.68335 | 0.22305 | 0.20469 | 0.20469 | 0.20466 | 38.5354
1800 | 9.2199e+32 | 0.1477 | 180.7284 |  | 1800 | -398.2615 | 76.3531 | [5 empty] | 1600 | 0.8671 | 0.86709 | 0.86695 | 0.73765 | 0.73765 | 0.25762 | 0.23776 | 0.23776 | 0.23773 | 41.9657
1900 | 9.9988e+32 | 0.15591 | 181.8523 |  | 1900 | -397.812 | 77.0274 | [5 empty] | 1700 | 0.92119 | 0.92119 | 0.92105 | 0.78968 | 0.78968 | 0.29244 | 0.27123 | 0.27123 | 0.2712 | 45.3047
2000 | 1.0798e+33 | 0.16411 | 182.9185 |  | 2000 | -397.3855 | 77.6671 | [5 empty] | 1800 | 0.97284 | 0.97284 | 0.97269 | 0.83957 | 0.83957 | 0.32726 | 0.30483 | 0.30483 | 0.30479 | 48.5502
[13 empty] | 1900 | 1.0222 | 1.0222 | 1.0221 | 0.88743 | 0.88743 | 0.36189 | 0.33836 | 0.33836 | 0.33832 | 51.7019
[13 empty] | 2000 | 1.0695 | 1.0695 | 1.0693 | 0.93339 | 0.93339 | 0.39618 | 0.37167 | 0.37167 | 0.37162 | 54.7609
Quantity | My value | Gaussian | Error
Strasl | 143.3456 | 143.348 | 0.001691%
Svib | 0.35535 | 0.35564 | 0.08278%
Srot | -413.2146 | 53.9318 | 866.2%
Srot Gaussian | 53.9234 | 53.9318 | 0.01553%
Sel | 0 | 0 | 0
Temperatura | CvRot | Cv translational |  |  |  | Theta vib1 | Theta vib2 | Theta vib3 | Theta vib4 | Theta vib5 | Theta vib6 | Theta vib7 | Theta vib8 | S vib 1: Theta vib9
298 | 12.4717 | 12.4717 |  |  |  | 1938.4887 | 1938.4906 | 1938.8076 | 2249.8716 | 2249.8734 | 4370.3137 | 4532.5936 | 4532.594 | S vib 1: 4532.894
400 | 12.4717 | 12.4717 |  |  | Temperatura | Cv vib1 | Cv vib2 | Cv vib3 | Cv vib4 | Cv vib5 | Cv vib6 | Cv vib7 | Cv vib8 | Cv vib9 | Cv vib tot
500 | 12.4717 | 12.4717 |  |  | 298 | 0.063491 | 0.06349 | 0.063423 | 0.022288 | 0.022288 | 2.6267e-08 | 1.0492e-05 | 1.0492e-05 | 1.0481e-05 | 1.954
600 | 12.4717 | 12.4717 |  |  | 400 | 0.18749 | 0.18749 | 0.18734 | 0.085345 | 0.085345 | 4.9158e-06 | 0.00028159 | 0.00028159 | 0.00028138 | 6.1016
700 | 12.4717 | 12.4717 |  |  | 500 | 0.32465 | 0.32465 | 0.32444 | 0.1708 | 0.1708 | 9.4398e-05 | 0.0017383 | 0.0017383 | 0.0017373 | 10.9804
800 | 12.4717 | 12.4717 |  |  | 600 | 0.44723 | 0.44723 | 0.44697 | 0.25751 | 0.25751 | 0.00063353 | 0.0054737 | 0.0054737 | 0.0054709 | 15.577
900 | 12.4717 | 12.4717 |  |  | 700 | 0.5474 | 0.5474 | 0.54711 | 0.33458 | 0.33458 | 0.0023569 | 0.011856 | 0.011856 | 0.011851 | 19.5305
1000 | 12.4717 | 12.4717 |  |  | 800 | 0.62665 | 0.62665 | 0.62636 | 0.39918 | 0.39918 | 0.0061076 | 0.020472 | 0.020472 | 0.020464 | 22.8277
1100 | 12.4717 | 12.4717 |  |  | 900 | 0.6889 | 0.68889 | 0.68859 | 0.45204 | 0.45204 | 0.012501 | 0.030543 | 0.030542 | 0.030532 | 25.5634
1200 | 12.4717 | 12.4717 |  |  | 1000 | 0.73795 | 0.73794 | 0.73763 | 0.49497 | 0.49496 | 0.021775 | 0.041289 | 0.041289 | 0.041277 | 27.8458
1300 | 12.4717 | 12.4717 |  |  | 1100 | 0.77692 | 0.77692 | 0.77661 | 0.52986 | 0.52986 | 0.033819 | 0.052099 | 0.052099 | 0.052085 | 29.7681
1400 | 12.4717 | 12.4717 |  |  | 1200 | 0.80822 | 0.80822 | 0.8079 | 0.55837 | 0.55837 | 0.0483 | 0.062557 | 0.062557 | 0.062541 | 31.4041
1500 | 12.4717 | 12.4717 |  |  | 1300 | 0.83362 | 0.83362 | 0.8333 | 0.58183 | 0.58183 | 0.064771 | 0.072414 | 0.072414 | 0.072396 | 32.8105
1600 | 12.4717 | 12.4717 |  |  | 1400 | 0.85446 | 0.85446 | 0.85413 | 0.60128 | 0.60128 | 0.082763 | 0.081546 | 0.081546 | 0.081527 | 34.031
1700 | 12.4717 | 12.4717 |  |  | 1500 | 0.87172 | 0.87172 | 0.8714 | 0.61754 | 0.61754 | 0.10184 | 0.089909 | 0.089909 | 0.08989 | 35.0991
1800 | 12.4717 | 12.4717 |  |  | 1600 | 0.88616 | 0.88616 | 0.88583 | 0.63124 | 0.63124 | 0.1216 | 0.097513 | 0.097513 | 0.097493 | 36.0411
1900 | 12.4717 | 12.4717 |  |  | 1700 | 0.89834 | 0.89834 | 0.89802 | 0.64287 | 0.64287 | 0.14174 | 0.1044 | 0.1044 | 0.10437 | 36.8775
2000 | 12.4717 | 12.4717 |  |  | 1800 | 0.90871 | 0.90871 | 0.90838 | 0.65281 | 0.65281 | 0.162 | 0.11061 | 0.11061 | 0.11059 | 37.6248
[5 empty] | 1900 | 0.91759 | 0.91759 | 0.91727 | 0.66137 | 0.66137 | 0.18216 | 0.11621 | 0.11621 | 0.11619 | 38.2961
[5 empty] | 2000 | 0.92526 | 0.92526 | 0.92493 | 0.66878 | 0.66878 | 0.20208 | 0.12126 | 0.12126 | 0.12124 | 38.9021
Comparison with Gaussian
T=298 K
Quantity | My value | Gaussian | Error
Cv trasl | 12.4717 | 12.4725 | 0.006502%
Cv vib | 1.954 | 2.0878 | 6.41%
Cv rot | 12.4717 | 12.4725 | 0.006502%
Comparison with Gaussian
T=298 K
Comparison with Gaussian
T=298 K
The first S rotational formula is taken from ACK_chapter4.
The second formula is taken from Gaussian manual, considering that CH4 is not a linear molecule.

## acqua
Pi Greco | Massa | Boltzmann k | Planck h | Rydberg R | Avogadro N | Speed of Light [cm/s] | Speed of Light [m/s]
3.1416 | 2.9916e-26 | 1.3806e-23 | 6.6261e-34 | 8.3145 | 6.0221e+23 | 29979300000 | 299793000
Rotational Constants [Ghz] | Rotational Constant [m^-1] | Moments of Inertia | Total Moment of Inertia | Theta rot
832.0964 | 2775.5697 | 1.0085e-47 | 7.7307e-71 | 5.2098e+24
423.4729 | 1412.5511 | 1.9817e-47
280.6458 | 936.132 | 2.9903e-47
Simmetry Number
2 |  |  |  | Frequency1 | Frequency2 | Frequency3
|  |  |  | 48064396667040 | 114203367266820 | 117861198620490
Wavenumbers [cm^-1] | Frequencies [s^-1] |  | Temperatura | Qvib1 | Qvib2 | Qvib3 | Qtot
1603.2528 | 48064396667040 |  | 298 | 0.02086 | 0.00010143 | 7.5553e-05 | 1.5986e-10
3809.4074 | 114203367266820 |  | 400 | 0.056119 | 0.0010583 | 0.00084976 | 5.0467e-08
3931.4193 | 117861198620490 |  | 500 | 0.10058 | 0.0041657 | 0.003495 | 1.4644e-06
|  |  | 600 | 0.14947 | 0.010386 | 0.0089722 | 1.3928e-05
|  |  | 700 | 0.19991 | 0.01995 | 0.017597 | 7.0181e-05
|  |  | 800 | 0.25054 | 0.032565 | 0.029175 | 0.00023804
|  |  | 900 | 0.3008 | 0.047707 | 0.043257 | 0.00062074
|  |  | 1000 | 0.35048 | 0.064811 | 0.059325 | 0.0013476
|  |  | 1100 | 0.39953 | 0.083372 | 0.0769 | 0.0025615
|  |  | 1200 | 0.44799 | 0.10298 | 0.095575 | 0.004409
|  |  | 1300 | 0.4959 | 0.1233 | 0.11503 | 0.0070331
|  |  | 1400 | 0.54334 | 0.14409 | 0.13501 | 0.01057
|  |  | 1500 | 0.59036 | 0.16518 | 0.15533 | 0.015147
|  |  | 1600 | 0.637 | 0.18643 | 0.17586 | 0.020885
|  |  | 1700 | 0.68333 | 0.20775 | 0.1965 | 0.027895
|  |  | 1800 | 0.72938 | 0.22908 | 0.21716 | 0.036285
|  |  | 1900 | 0.77518 | 0.25036 | 0.23782 | 0.046155
|  |  | 2000 | 0.82077 | 0.27158 | 0.25842 | 0.057603
Temperatura | Volume | Qtrasl | Qvib | Qrot | Qel
298 | 4.0605e-26 | 3001780.6885 | 1.5986e-10 | 43.6045 | 1
400 | 5.4504e-26 | 6265969.5121 | 5.0467e-08 | 67.8105 | 1 |  | Quantity | My value | Gaussian | Error
500 | 6.813e-26 | 10946198.2609 | 1.4644e-06 | 94.768 | 1 |  | Qtrasl | 3001780.6885 | 3004320 | 0.08452%
600 | 8.1756e-26 | 17266981.5545 | 1.3928e-05 | 124.5758 | 1 |  | Qvib | 1.5986e-10 | 1.617e-10 | 1.136%
700 | 9.5382e-26 | 25385364.2355 | 7.0181e-05 | 156.9834 | 1 |  | Qrot | 43.6045 | 43.6375 | 0.07567%
800 | 1.0901e-25 | 35445676.2617 | 0.00023804 | 191.7969 | 1 |  | Qel | 1 | 1 | 0%
900 | 1.2263e-25 | 47582205.9825 | 0.00062074 | 228.8603 | 1
1000 | 1.3626e-25 | 61921048.1481 | 0.0013476 | 268.0444 | 1
1100 | 1.4989e-25 | 78581445.2548 | 0.0025615 | 309.24 | 1
1200 | 1.6351e-25 | 97676797.9827 | 0.004409 | 352.3535 | 1
1300 | 1.7714e-25 | 119315448.9974 | 0.0070331 | 397.3029 | 1
1400 | 1.9076e-25 | 143601305.5503 | 0.01057 | 444.0161 | 1
1500 | 2.0439e-25 | 170634343.8389 | 0.015147 | 492.429 | 1
1600 | 2.1802e-25 | 200511024.3872 | 0.020885 | 542.4837 | 1
1700 | 2.3164e-25 | 233324638.9996 | 0.027895 | 594.1281 | 1
1800 | 2.4527e-25 | 269165604.1123 | 0.036285 | 647.3147 | 1
1900 | 2.5889e-25 | 308121711.4701 | 0.046155 | 702 | 1
2000 | 2.7252e-25 | 350278344.3499 | 0.057603 | 758.144 | 1
[5 empty] | Rotational Temp 1 | Rotational Temp 2 | Rotational Temp 3
[5 empty] | 39.9343 | 20.3235 | 13.4689
Temperatura | Translational Factor | Volume | S Translational | [5 empty] | Frequencies[s^-1] | Theta vib |  | Theta vib 1 | Theta vib2 | Theta vib3
298 | 7.3926e+31 | 0.024453 | 144.794 |  | Temperatura | S rotational | S rotational Gaussian |  | 48064396667040 | 2306.7272 |  | 2306.7272 | 5480.8972 | 5656.4454
400 | 1.1496e+32 | 0.032823 | 150.9128 |  | 298 | -413.2146 | 44.1602 |  | 114203367266820 | 5480.8972 | Temperatura | S vib 1 | S vib 2 | S vib 3 | S vib tot
500 | 1.6067e+32 | 0.041029 | 155.5511 |  | 400 | -410.7671 | 44.1602 |  | 117861198620490 | 5656.4454 | 298 | 0.0038017 | 1.9951e-07 | 1.1406e-07 | 0.031612
600 | 2.112e+32 | 0.049234 | 159.3409 |  | 500 | -408.9118 | 46.9432 |  |  |  | 400 | 0.02124 | 1.6466e-05 | 1.0933e-05 | 0.17682
700 | 2.6615e+32 | 0.05744 | 162.5451 |  | 600 | -407.3959 | 49.2171 |  |  |  | 500 | 0.056179 | 0.00020757 | 0.0001504 | 0.47008
800 | 3.2517e+32 | 0.065646 | 165.3207 |  | 700 | -406.1142 | 51.1396 |  |  |  | 600 | 0.10569 | 0.0010931 | 0.00083934 | 0.89478
900 | 3.88e+32 | 0.073852 | 167.769 |  | 800 | -405.0039 | 52.8049 |  |  |  | 700 | 0.16457 | 0.0035128 | 0.002811 | 1.4209
1000 | 4.5443e+32 | 0.082057 | 169.959 |  | 900 | -404.0246 | 54.2739 |  |  |  | 800 | 0.22844 | 0.0083168 | 0.0068635 | 2.0255
1100 | 5.2428e+32 | 0.090263 | 171.9401 |  | 1000 | -403.1486 | 55.5879 |  |  |  | 900 | 0.29423 | 0.016097 | 0.013604 | 2.6933
1200 | 5.9737e+32 | 0.098469 | 173.7488 |  | 1100 | -402.3562 | 56.7766 |  |  |  | 1000 | 0.36003 | 0.027101 | 0.023339 | 3.4128
1300 | 6.7358e+32 | 0.10667 | 175.4125 |  | 1200 | -401.6327 | 57.8618 |  |  |  | 1100 | 0.42467 | 0.041276 | 0.036093 | 4.1742
1400 | 7.5277e+32 | 0.11488 | 176.953 |  | 1300 | -400.9672 | 58.86 |  |  |  | 1200 | 0.4875 | 0.058368 | 0.051684 | 4.9683
1500 | 8.3485e+32 | 0.12309 | 178.3871 |  | 1400 | -400.351 | 59.7843 |  |  |  | 1300 | 0.54819 | 0.078013 | 0.069806 | 5.7869
1600 | 9.1971e+32 | 0.13129 | 179.7286 |  | 1500 | -399.7774 | 60.6447 |  |  |  | 1400 | 0.6066 | 0.099804 | 0.090098 | 6.6225
1700 | 1.0073e+33 | 0.1395 | 180.9887 |  | 1600 | -399.2408 | 61.4497 |  |  |  | 1500 | 0.66269 | 0.12334 | 0.11219 | 7.4682
1800 | 1.0974e+33 | 0.1477 | 182.1768 |  | 1700 | -398.7367 | 62.2057 |  |  |  | 1600 | 0.71651 | 0.14826 | 0.13573 | 8.3186
1900 | 1.1902e+33 | 0.15591 | 183.3007 |  | 1800 | -398.2615 | 62.9186 |  |  |  | 1700 | 0.76815 | 0.17422 | 0.16041 | 9.169
2000 | 1.2853e+33 | 0.16411 | 184.3669 |  | 1900 | -397.812 | 63.5929 |  |  |  | 1800 | 0.81769 | 0.20095 | 0.18594 | 10.0154
[5 empty] | 2000 | -397.3855 | 64.2326 |  |  |  | 1900 | 0.86526 | 0.22821 | 0.21208 | 10.8549
[11 empty] | 2000 | 0.91096 | 0.25579 | 0.23864 | 11.6851
Quantity | My value | Gaussian | Error
Strasl | 144.794 | 144.7999 | 0.004058%
Svib | 0.031612 | 0.033472 | 5.557%
Srot | -413.2146 | 43.8651 | 1042%
Srot Gaussian | 44.1602 | 43.8651 | 0.6729%
Sel | 0 | 0 | 0%
Temperatura | CvRot | Cv translational |  |  |  | Theta vib1 | Theta vib2 | Theta vib3
298 | 12.4717 | 12.4717 |  |  |  | 2306.7272 | 5480.8972 | 5656.4454
400 | 12.4717 | 12.4717 |  |  | Temperatura | Cv vib1 | Cv vib2 | Cv vib3 | Cv vib tot
500 | 12.4717 | 12.4717 |  |  | 298 | 0.026073 | 3.4802e-06 | 1.9309e-06 | 0.21683
600 | 12.4717 | 12.4717 |  |  | 400 | 0.10474 | 0.00021027 | 0.00013557 | 1.0905
700 | 12.4717 | 12.4717 |  |  | 500 | 0.21533 | 0.0020851 | 0.0014677 | 2.6936
800 | 12.4717 | 12.4717 |  |  | 600 | 0.33023 | 0.009001 | 0.0067174 | 4.6963
900 | 12.4717 | 12.4717 |  |  | 700 | 0.43396 | 0.0244 | 0.018985 | 6.8452
1000 | 12.4717 | 12.4717 |  |  | 800 | 0.52188 | 0.049778 | 0.039954 | 9.0541
1100 | 12.4717 | 12.4717 |  |  | 900 | 0.59438 | 0.084408 | 0.069394 | 11.3059
1200 | 12.4717 | 12.4717 |  |  | 1000 | 0.6536 | 0.12618 | 0.10573 | 13.5832
1300 | 12.4717 | 12.4717 |  |  | 1100 | 0.70195 | 0.17257 | 0.14681 | 15.8543
1400 | 12.4717 | 12.4717 |  |  | 1200 | 0.74158 | 0.22121 | 0.19056 | 18.0814
1500 | 12.4717 | 12.4717 |  |  | 1300 | 0.77428 | 0.27022 | 0.23519 | 20.2295
1600 | 12.4717 | 12.4717 |  |  | 1400 | 0.80146 | 0.31821 | 0.27937 | 22.2722
1700 | 12.4717 | 12.4717 |  |  | 1500 | 0.82421 | 0.36427 | 0.32214 | 24.1922
1800 | 12.4717 | 12.4717 |  |  | 1600 | 0.84341 | 0.40784 | 0.36292 | 25.9809
1900 | 12.4717 | 12.4717 |  |  | 1700 | 0.85972 | 0.44863 | 0.40134 | 27.6361
2000 | 12.4717 | 12.4717 |  |  | 1800 | 0.87369 | 0.48654 | 0.43726 | 29.1603
[5 empty] | 1900 | 0.88572 | 0.52159 | 0.47063 | 30.5592
[5 empty] | 2000 | 0.89615 | 0.5539 | 0.50152 | 31.8404
Comparison with Gaussian
T=298 K
Quantity | My value | Gaussian | Error
Cv trasl | 12.4717 | 12.4725 | 0.006502%
Cv vib | 0.21683 | 0.21757 | 0.3389%
Cv rot | 12.4717 | 12.4725 | 0.006502%
Comparison with Gaussian
T=298 K
Comparison with Gaussian
T=298 K

## monossido di carbonio
Pi Greco | Massa | Boltzmann k | Planck h | Rydberg R | Avogadro N | Speed of Light [cm/s] | Speed of Light [m/s]
3.1416 | 4.6562e-26 | 1.3806e-23 | 6.6261e-34 | 8.3145 | 6.0221e+23 | 29979300000 | 299793000
Rotational Constants [Ghz] | Rotational Constant [m^-1] | Moments of Inertia | Total Moment of Inertia | Theta rot
0 | 0 | #DIV/0! | 1.4727e-46 | 2.7348
56.9846 | 190.0797 | 1.4727e-46
56.9846 | 190.0797 | 1.4727e-46
Simmetry Number
1
Frequency1
6.6007e+13
|  |  | Temperatura | Qvib1 | Qtot
|  |  | 298 | 0.0049164 | 0.0049164
Wavenumbers [cm^-1] | Frequencies [s^-1] |  | 400 | 0.019074 | 0.019074
2201.7654 | 6.6007e+13 |  | 500 | 0.042169 | 0.042169
|  |  | 600 | 0.071735 | 0.071735
|  |  | 700 | 0.1052 | 0.1052
|  |  | 800 | 0.14077 | 0.14077
|  |  | 900 | 0.17731 | 0.17731
|  |  | 1000 | 0.21418 | 0.21418
|  |  | 1100 | 0.25104 | 0.25104
|  |  | 1200 | 0.28768 | 0.28768
|  |  | 1300 | 0.32403 | 0.32403
|  |  | 1400 | 0.36006 | 0.36006
|  |  | 1500 | 0.39575 | 0.39575
|  |  | 1600 | 0.43112 | 0.43112
|  |  | 1700 | 0.4662 | 0.4662
|  |  | 1800 | 0.501 | 0.501
|  |  | 1900 | 0.53555 | 0.53555
|  |  | 2000 | 0.56987 | 0.56987
Temperatura | Volume | Qtrasl | Qvib | Qrot | Qel
298 | 4.0605e-26 | 5828871.0614 | 0.0049164 | 108.965 | 1
400 | 5.4504e-26 | 12167287.4041 | 0.019074 | 146.2617 | 1 |  | Quantity | My value | Gaussian | Error
500 | 6.813e-26 | 21255376.3573 | 0.042169 | 182.8272 | 1 |  | Qtrasl | 5828871.0614 | 5822020 | 0.1177%
600 | 8.1756e-26 | 33529101.4056 | 0.071735 | 219.3926 | 1 |  | Qvib | 0.0049164 | 0.0049297 | 0.2686%
700 | 9.5382e-26 | 49293412.9211 | 0.1052 | 255.958 | 1 |  | Qrot | 108.965 | 109.02 | 0.05046%
800 | 1.0901e-25 | 68828571.4568 | 0.14077 | 292.5235 | 1 |  | Qel | 1 | 1 | 0%
900 | 1.2263e-25 | 92395338.725 | 0.17731 | 329.0889 | 1
1000 | 1.3626e-25 | 120238566.0715 | 0.21418 | 365.6543 | 1
1100 | 1.4989e-25 | 152589799.1044 | 0.25104 | 402.2198 | 1
1200 | 1.6351e-25 | 189669239.768 | 0.28768 | 438.7852 | 1
1300 | 1.7714e-25 | 231687268.3309 | 0.32403 | 475.3506 | 1
1400 | 1.9076e-25 | 278845652.3548 | 0.36006 | 511.9161 | 1
1500 | 2.0439e-25 | 331338526.0641 | 0.39575 | 548.4815 | 1
1600 | 2.1802e-25 | 389353196.9318 | 0.43112 | 585.0469 | 1
1700 | 2.3164e-25 | 453070819.3981 | 0.4662 | 621.6123 | 1
1800 | 2.4527e-25 | 522666964.5 | 0.501 | 658.1778 | 1
1900 | 2.5889e-25 | 598312106.6368 | 0.53555 | 694.7432 | 1
2000 | 2.7252e-25 | 680172043.4347 | 0.56987 | 731.3086 | 1
Temperatura | Translational Factor | Volume | S Translational | [5 empty] | Frequencies[s^-1] | Theta vib |  | Theta vib 1
298 | 1.4355e+32 | 0.024453 | 150.3116 |  | Temperatura | S rotational | S rotational Gaussian |  | 6.6007e+13 | 3167.8549 |  | 3167.8549
400 | 2.2324e+32 | 0.032823 | 156.4305 |  | 298 | -413.2146 | 47.3178 |  |  |  | Temperatura | S vib 1 | S vib tot
500 | 3.1198e+32 | 0.041029 | 161.0688 |  | 400 | -410.7671 | 49.7653 |  |  |  | 298 | 0.00028112 | 0.0023373
600 | 4.1011e+32 | 0.049234 | 164.8585 |  | 500 | -408.9118 | 51.6207 |  |  |  | 400 | 0.0032437 | 0.02697
700 | 5.168e+32 | 0.05744 | 168.0627 |  | 600 | -407.3959 | 53.1366 |  |  |  | 500 | 0.01302 | 0.10825
800 | 6.3141e+32 | 0.065646 | 170.8383 |  | 700 | -406.1142 | 54.4183 |  |  |  | 600 | 0.032138 | 0.26721
900 | 7.5343e+32 | 0.073852 | 173.2866 |  | 800 | -405.0039 | 55.5285 |  |  |  | 700 | 0.060433 | 0.50246
1000 | 8.8242e+32 | 0.082057 | 175.4766 |  | 900 | -404.0246 | 56.5078 |  |  |  | 800 | 0.096218 | 0.8
1100 | 1.018e+33 | 0.090263 | 177.4578 |  | 1000 | -403.1486 | 57.3838 |  |  |  | 900 | 0.13743 | 1.1427
1200 | 1.16e+33 | 0.098469 | 179.2664 |  | 1100 | -402.3562 | 58.1763 |  |  |  | 1000 | 0.18221 | 1.515
1300 | 1.308e+33 | 0.10667 | 180.9302 |  | 1200 | -401.6327 | 58.8997 |  |  |  | 1100 | 0.22908 | 1.9047
1400 | 1.4617e+33 | 0.11488 | 182.4706 |  | 1300 | -400.9672 | 59.5652 |  |  |  | 1200 | 0.27693 | 2.3025
1500 | 1.6211e+33 | 0.12309 | 183.9047 |  | 1400 | -400.351 | 60.1814 |  |  |  | 1300 | 0.32499 | 2.7021
1600 | 1.7859e+33 | 0.13129 | 185.2462 |  | 1500 | -399.7774 | 60.755 |  |  |  | 1400 | 0.37271 | 3.0988
1700 | 1.9559e+33 | 0.1395 | 186.5063 |  | 1600 | -399.2408 | 61.2916 |  |  |  | 1500 | 0.41972 | 3.4897
1800 | 2.131e+33 | 0.1477 | 187.6944 |  | 1700 | -398.7367 | 61.7957 |  |  |  | 1600 | 0.46578 | 3.8727
1900 | 2.311e+33 | 0.15591 | 188.8183 |  | 1800 | -398.2615 | 62.2709 |  |  |  | 1700 | 0.51076 | 4.2467
2000 | 2.4959e+33 | 0.16411 | 189.8845 |  | 1900 | -397.812 | 62.7205 |  |  |  | 1800 | 0.55455 | 4.6108
[5 empty] | 2000 | -397.3855 | 63.147 |  |  |  | 1900 | 0.59713 | 4.9648
[11 empty] | 2000 | 0.63848 | 5.3086
Quantity | My value | Gaussian | Error
Strasl | 150.3116 | 150.3018 | 0.006512%
Svib | 0.0023373 | 0.004184 | 44.14%
Srot | -413.2146 | 47.321 | 973.2%
Srot Gaussian | 47.3178 | 47.321 | 0.006825%
Sel | 0 | 0 | 0%
Temperatura | CvRot | Cv translational |  |  |  | Theta vib1
298 | 8.3145 | 12.4717 |  |  |  | 3167.8549
400 | 8.3145 | 12.4717 |  |  | Temperatura | Cv vib1 | Cv vib tot
500 | 8.3145 | 12.4717 |  |  | 298 | 0.0027315 | 0.022711
600 | 8.3145 | 12.4717 |  |  | 400 | 0.022818 | 0.18972
700 | 8.3145 | 12.4717 |  |  | 500 | 0.071378 | 0.59347
800 | 8.3145 | 12.4717 |  |  | 600 | 0.14345 | 1.1927
900 | 8.3145 | 12.4717 |  |  | 700 | 0.22667 | 1.8846
1000 | 8.3145 | 12.4717 |  |  | 800 | 0.3107 | 2.5833
1100 | 8.3145 | 12.4717 |  |  | 900 | 0.38949 | 3.2384
1200 | 8.3145 | 12.4717 |  |  | 1000 | 0.46037 | 3.8277
1300 | 8.3145 | 12.4717 |  |  | 1100 | 0.52266 | 4.3457
1400 | 8.3145 | 12.4717 |  |  | 1200 | 0.57676 | 4.7955
1500 | 8.3145 | 12.4717 |  |  | 1300 | 0.62349 | 5.1839
1600 | 8.3145 | 12.4717 |  |  | 1400 | 0.66377 | 5.5189
1700 | 8.3145 | 12.4717 |  |  | 1500 | 0.69854 | 5.808
1800 | 8.3145 | 12.4717 |  |  | 1600 | 0.72861 | 6.058
1900 | 8.3145 | 12.4717 |  |  | 1700 | 0.7547 | 6.275
2000 | 8.3145 | 12.4717 |  |  | 1800 | 0.77743 | 6.4639
[5 empty] | 1900 | 0.79731 | 6.6292
[5 empty] | 2000 | 0.81476 | 6.7743
Quantity | My value | Gaussian | Error
Cv trasl | 12.4717 | 12.4725 | 0.006502%
Cv vib | 0.022711 | 0.02092 | 8.561%
Cv rot | 8.3145 | 8.3136 | 0.01027%
Molecular partition function
Comparison with Gaussian, T=298 K
Comparison with Gaussian, T=298 K
CO is a linear molecule, the formula for S rotational is different
CO is a linear molecule. Formulas for rotational contributions are different.
Entropy
Heat capacity
Comparison with gaussian, T=298 K

## diossido di azoto
Pi Greco | Massa | Boltzmann k | Planck h | Rydberg R | Avogadro N | Speed of Light [cm/s] | Speed of Light [m/s]
3.1416 | 7.6403e-26 | 1.3806e-23 | 6.6261e-34 | 8.3145 | 6.0221e+23 | 29979300000 | 299793000
Rotational Constants [Ghz] | Rotational Constant [m^-1] | Moments of Inertia | Total Moment of Inertia | Theta rot
235.4535 | 785.3869 | 3.5642e-47 | 3.9858e-69 | 1.0105e+23
12.91 | 43.0629 | 6.5004e-46
12.2389 | 40.8245 | 6.8569e-46
Simmetry Number
2 |  |  |  | Frequency1 | Frequency2 | Frequency3
|  |  |  | 22452121339440 | 41862434975400 | 51253471685910
Wavenumbers [cm^-1] | Frequencies [s^-1] |  | Temperatura | Qvib1 | Qvib2 | Qvib3 | Qtot
748.9208 | 22452121339440 |  | 298 | 0.16852 | 0.034398 | 0.016133 | 9.3521e-05
1396.378 | 41862434975400 |  | 400 | 0.2789 | 0.081697 | 0.046301 | 0.001055
1709.6287 | 51253471685910 |  | 500 | 0.38506 | 0.13657 | 0.086082 | 0.0045268
|  |  | 600 | 0.48849 | 0.19428 | 0.13093 | 0.012425
|  |  | 700 | 0.58967 | 0.25241 | 0.17786 | 0.026473
|  |  | 800 | 0.68915 | 0.31005 | 0.22536 | 0.048152
|  |  | 900 | 0.78737 | 0.3669 | 0.27272 | 0.078784
|  |  | 1000 | 0.88462 | 0.42293 | 0.31964 | 0.11959
|  |  | 1100 | 0.98115 | 0.47822 | 0.36602 | 0.17174
|  |  | 1200 | 1.0771 | 0.53284 | 0.41186 | 0.23638
|  |  | 1300 | 1.1726 | 0.58689 | 0.45718 | 0.31463
|  |  | 1400 | 1.2677 | 0.64045 | 0.50204 | 0.40762
|  |  | 1500 | 1.3626 | 0.69359 | 0.54649 | 0.51647
|  |  | 1600 | 1.4572 | 0.74637 | 0.59056 | 0.6423
|  |  | 1700 | 1.5516 | 0.79885 | 0.63432 | 0.78622
|  |  | 1800 | 1.6458 | 0.85106 | 0.67779 | 0.94936
|  |  | 1900 | 1.7399 | 0.90304 | 0.72101 | 1.1328
|  |  | 2000 | 1.8338 | 0.95482 | 0.76401 | 1.3378
Temperatura | Volume | Qtrasl | Qvib | Qrot | Qel
298 | 4.0605e-26 | 12251683.9351 | 9.3521e-05 | 2248.1434 | 2
400 | 5.4504e-26 | 25574379.3355 | 0.001055 | 3496.1463 | 2 |  | Quantity | My value | Gaussian | Error
500 | 6.813e-26 | 44676602.0911 | 0.0045268 | 4886.0131 | 2 |  | Qtrasl | 12251683.9351 | 12260000 | 0.06783%
600 | 8.1756e-26 | 70474702.3429 | 0.012425 | 6422.831 | 2 |  | Qvib | 9.3521e-05 | 9.3968e-05 | 0.4754%
700 | 9.5382e-26 | 103609654.2242 | 0.026473 | 8093.692 | 2 |  | Qrot | 2248.1434 | 2249.85 | 0.07585%
800 | 1.0901e-25 | 144670536.4222 | 0.048152 | 9888.5951 | 2 |  | Qel | 2 | 2 | 0
900 | 1.2263e-25 | 194205443.079 | 0.078784 | 11799.4939 | 2
1000 | 1.3626e-25 | 252729026.3918 | 0.11959 | 13819.7318 | 2
1100 | 1.4989e-25 | 320727971.2736 | 0.17174 | 15943.6827 | 2
1200 | 1.6351e-25 | 398665119.4303 | 0.23638 | 18166.5093 | 2
1300 | 1.7714e-25 | 486982668.4209 | 0.31463 | 20483.9942 | 2
1400 | 1.9076e-25 | 586104712.7864 | 0.40762 | 22892.4181 | 2
1500 | 2.0439e-25 | 696439302.5815 | 0.51647 | 25388.4686 | 2
1600 | 2.1802e-25 | 818380138.7364 | 0.6423 | 27969.1707 | 2
1700 | 2.3164e-25 | 952307989.1428 | 0.78622 | 30631.8339 | 2
1800 | 2.4527e-25 | 1098591885.9562 | 0.94936 | 33374.0086 | 2
1900 | 2.5889e-25 | 1257590148.7277 | 1.1328 | 36193.4529 | 2
2000 | 2.7252e-25 | 1429651266.9143 | 1.3378 | 39088.1044 | 2
[5 empty] | Rotational Temp 1 | Rotational Temp 2 | Rotational Temp 3
[5 empty] | 11.3 | 0.61958 | 0.58737
Temperatura | Translational Factor | Volume | S Translational |  | Temperatura | S rotational | S rotational gaussian |  | Frequencies[s^-1] | Theta vib |  | Theta vib 1 | Theta vib 2 | Theta vib 3
298 | 3.0173e+32 | 0.024453 | 156.4879 |  | 298 | -390.4964 | 76.6416 |  | 22452121339440 | 1077.5319 |  | 1077.5319 | 2009.08 | 2459.7787
400 | 4.6922e+32 | 0.032823 | 162.6068 |  | 400 | -388.0489 | 80.3129 |  | 41862434975400 | 2009.08 | Temperatura | S vib 1 | S vib 2 | S vib 3 | S vib tot
500 | 6.5576e+32 | 0.041029 | 167.2451 |  | 500 | -386.1936 | 83.0959 |  | 51253471685910 | 2459.7787 | 298 | 0.12719 | 0.0091488 | 0.002408 | 1.1536
600 | 8.6202e+32 | 0.049234 | 171.0348 |  | 600 | -384.6777 | 85.3697 |  |  |  | 400 | 0.26539 | 0.039911 | 0.015292 | 2.6655
700 | 1.0863e+33 | 0.05744 | 174.239 |  | 700 | -383.396 | 87.2922 |  |  |  | 500 | 0.40568 | 0.091744 | 0.043518 | 4.4977
800 | 1.3272e+33 | 0.065646 | 177.0146 |  | 800 | -382.2858 | 88.9576 |  |  |  | 600 | 0.5389 | 0.15771 | 0.08583 | 6.5056
900 | 1.5836e+33 | 0.073852 | 179.4629 |  | 900 | -381.3065 | 90.4266 |  |  |  | 700 | 0.66188 | 0.23086 | 0.13808 | 8.5707
1000 | 1.8548e+33 | 0.082057 | 181.6529 |  | 1000 | -380.4304 | 91.7406 |  |  |  | 800 | 0.7745 | 0.30646 | 0.19624 | 10.6193
1100 | 2.1398e+33 | 0.090263 | 183.6341 |  | 1100 | -379.638 | 92.9293 |  |  |  | 900 | 0.87763 | 0.38174 | 0.25729 | 12.6102
1200 | 2.4381e+33 | 0.098469 | 185.4427 |  | 1200 | -378.9145 | 94.0144 |  |  |  | 1000 | 0.97234 | 0.45517 | 0.31917 | 14.5227
1300 | 2.7492e+33 | 0.10667 | 187.1065 |  | 1300 | -378.249 | 95.0127 |  |  |  | 1100 | 1.0597 | 0.52598 | 0.38059 | 16.3483
1400 | 3.0724e+33 | 0.11488 | 188.6469 |  | 1400 | -377.6329 | 95.937 |  |  |  | 1200 | 1.1406 | 0.59382 | 0.44077 | 18.0854
1500 | 3.4074e+33 | 0.12309 | 190.081 |  | 1500 | -377.0592 | 96.7974 |  |  |  | 1300 | 1.2158 | 0.65862 | 0.49927 | 19.7362
1600 | 3.7538e+33 | 0.13129 | 191.4225 |  | 1600 | -376.5226 | 97.6023 |  |  |  | 1400 | 1.2861 | 0.72041 | 0.55585 | 21.3048
1700 | 4.1111e+33 | 0.1395 | 192.6827 |  | 1700 | -376.0186 | 98.3584 |  |  |  | 1500 | 1.352 | 0.77934 | 0.61041 | 22.7963
1800 | 4.4792e+33 | 0.1477 | 193.8708 |  | 1800 | -375.5433 | 99.0713 |  |  |  | 1600 | 1.414 | 0.83554 | 0.66293 | 24.2158
1900 | 4.8576e+33 | 0.15591 | 194.9946 |  | 1900 | -375.0938 | 99.7456 |  |  |  | 1700 | 1.4725 | 0.88919 | 0.71346 | 25.5685
2000 | 5.2461e+33 | 0.16411 | 196.0608 |  | 2000 | -374.6673 | 100.3853 |  |  |  | 1800 | 1.5279 | 0.94045 | 0.76206 | 26.8593
[11 empty] | 1900 | 1.5805 | 0.9895 | 0.80882 | 28.0928
[11 empty] | 2000 | 1.6305 | 1.0365 | 0.85381 | 29.2733
Quantity | My value | Gaussian | Error
Strasl | 156.4879 | 156.4942 | 0.003973%
Svib | 1.1536 | 1.1548 | 0.1008%
Srot | -390.4964 | 76.6467 | 609.5%
Srot Gaussian | 76.6416 | 76.6467 | 0.006666%
Sel | 5.7631 | 5.7614 | 0.03086%
Temperatura | CvRot | Cv translational |  |  |  | Theta vib1 | Theta vib2 | Theta vib3
298 | 12.4717 | 12.4717 |  |  |  | 1077.5319 | 2009.08 | 2459.7787
400 | 12.4717 | 12.4717 |  |  | Temperatura | Cv vib1 | Cv vib2 | Cv vib3 | Cv vib tot
500 | 12.4717 | 12.4717 |  |  | 298 | 0.37132 | 0.053781 | 0.017733 | 3.6819
600 | 12.4717 | 12.4717 |  |  | 400 | 0.56447 | 0.16838 | 0.081069 | 4.6933
700 | 12.4717 | 12.4717 |  |  | 500 | 0.68862 | 0.30113 | 0.17934 | 5.7255
800 | 12.4717 | 12.4717 |  |  | 600 | 0.76959 | 0.4232 | 0.28811 | 6.3988
900 | 12.4717 | 12.4717 |  |  | 700 | 0.8239 | 0.52483 | 0.39062 | 6.8503
1000 | 12.4717 | 12.4717 |  |  | 800 | 0.8616 | 0.60627 | 0.48014 | 7.1638
1100 | 12.4717 | 12.4717 |  |  | 900 | 0.88865 | 0.67081 | 0.55557 | 7.3886
1200 | 12.4717 | 12.4717 |  |  | 1000 | 0.90861 | 0.722 | 0.61818 | 7.5546
1300 | 12.4717 | 12.4717 |  |  | 1100 | 0.92373 | 0.76289 | 0.66992 | 7.6803
1400 | 12.4717 | 12.4717 |  |  | 1200 | 0.93543 | 0.79584 | 0.71274 | 7.7776
1500 | 12.4717 | 12.4717 |  |  | 1300 | 0.94466 | 0.82266 | 0.74832 | 7.8544
1600 | 12.4717 | 12.4717 |  |  | 1400 | 0.95206 | 0.84471 | 0.77807 | 7.9159
1700 | 12.4717 | 12.4717 |  |  | 1500 | 0.95808 | 0.86302 | 0.8031 | 7.966
1800 | 12.4717 | 12.4717 |  |  | 1600 | 0.96305 | 0.87835 | 0.8243 | 8.0072
1900 | 12.4717 | 12.4717 |  |  | 1700 | 0.96718 | 0.89131 | 0.84238 | 8.0416
2000 | 12.4717 | 12.4717 |  |  | 1800 | 0.97066 | 0.90234 | 0.8579 | 8.0706
[5 empty] | 1900 | 0.97362 | 0.91181 | 0.8713 | 8.0952
[5 empty] | 2000 | 0.97616 | 0.91999 | 0.88294 | 8.1162
Comparison with Gaussian
T=298 K
Quantity | My value | Gaussian | Error
Cv trasl | 12.4717 | 12.4725 | 0.006502%
Cv vib | 3.6819 | 3.6861 | 0.1129%
Cv rot | 12.4717 | 12.4725 | 0.006502%
Comparison with Gaussian
T=298 K
Comparison with Gaussian
T=298 K

## Summary
Temperatura | CH4 | H2O | CO | NO2 | [5 empty] | Temperatura | CH4 | H2O | CO | NO2
298 | 2521877.4628 | 3001780.6885 | 5828871.0614 | 12251683.9351 | [5 empty] | 298 | 146.2754 | 43.6045 | 108.965 | 2248.1434
400 | 5264211.125 | 6265969.5121 | 12167287.4041 | 25574379.3355 | [5 empty] | 400 | 227.4767 | 67.8105 | 146.2617 | 3496.1463
500 | 9196198.3776 | 10946198.2609 | 21255376.3573 | 44676602.0911 | [5 empty] | 500 | 317.9084 | 94.768 | 182.8272 | 4886.0131
600 | 14506460.0487 | 17266981.5545 | 33529101.4056 | 70474702.3429 | [5 empty] | 600 | 417.9014 | 124.5758 | 219.3926 | 6422.831
700 | 21326933.7748 | 25385364.2355 | 49293412.9211 | 103609654.2242 | [5 empty] | 700 | 526.6159 | 156.9834 | 255.958 | 8093.692
800 | 29778875.0724 | 35445676.2617 | 68828571.4568 | 144670536.4222 | [5 empty] | 800 | 643.4013 | 191.7969 | 292.5235 | 9888.5951
900 | 39975103.2301 | 47582205.9825 | 92395338.725 | 194205443.079 | [5 empty] | 900 | 767.7339 | 228.8603 | 329.0889 | 11799.4939
1000 | 52021553.8714 | 61921048.1481 | 120238566.0715 | 252729026.3918 | [5 empty] | 1000 | 899.1806 | 268.0444 | 365.6543 | 13819.7318
1100 | 66018405.8551 | 78581445.2548 | 152589799.1044 | 320727971.2736 | [5 empty] | 1100 | 1037.3755 | 309.24 | 402.2198 | 15943.6827
1200 | 82060930.1718 | 97676797.9827 | 189669239.768 | 398665119.4303 | [5 empty] | 1200 | 1182.0036 | 352.3535 | 438.7852 | 18166.5093
1300 | 100240148.4365 | 119315448.9974 | 231687268.3309 | 486982668.4209 | [5 empty] | 1300 | 1332.7908 | 397.3029 | 475.3506 | 20483.9942
1400 | 120643355.9526 | 143601305.5503 | 278845652.3548 | 586104712.7864 | [5 empty] | 1400 | 1489.4948 | 444.0161 | 511.9161 | 22892.4181
1500 | 143354545.4382 | 170634343.8389 | 331338526.0641 | 696439302.5815 | [5 empty] | 1500 | 1651.9003 | 492.429 | 548.4815 | 25388.4686
1600 | 168454755.9986 | 200511024.3872 | 389353196.9318 | 818380138.7364 | [5 empty] | 1600 | 1819.8137 | 542.4837 | 585.0469 | 27969.1707
1700 | 196022364.612 | 233324638.9996 | 453070819.3981 | 952307989.1428 | [5 empty] | 1700 | 1993.0598 | 594.1281 | 621.6123 | 30631.8339
1800 | 226133332.5814 | 269165604.1123 | 522666964.5 | 1098591885.9562 | [5 empty] | 1800 | 2171.4794 | 647.3147 | 658.1778 | 33374.0086
1900 | 258861416.1352 | 308121711.4701 | 598312106.6368 | 1257590148.7277 | [5 empty] | 1900 | 2354.9265 | 702 | 694.7432 | 36193.4529
2000 | 294278348.0829 | 350278344.3499 | 680172043.4347 | 1429651266.9143 | [5 empty] | 2000 | 2543.2669 | 758.144 | 731.3086 | 39088.1044
Temperatura | CH4 | H2O | CO | NO2
298 | 2.4684e-21 | 1.5986e-10 | 0.0049164 | 9.3521e-05
400 | 4.5603e-16 | 5.0467e-08 | 0.019074 | 0.001055
500 | 5.6707e-13 | 1.4644e-06 | 0.042169 | 0.0045268
600 | 6.8849e-11 | 1.3928e-05 | 0.071735 | 0.012425
700 | 2.233e-09 | 7.0181e-05 | 0.1052 | 0.026473
800 | 3.1906e-08 | 0.00023804 | 0.14077 | 0.048152
900 | 2.6471e-07 | 0.00062074 | 0.17731 | 0.078784
1000 | 1.5032e-06 | 0.0013476 | 0.21418 | 0.11959
1100 | 6.4831e-06 | 0.0025615 | 0.25104 | 0.17174
1200 | 2.2747e-05 | 0.004409 | 0.28768 | 0.23638
1300 | 6.8078e-05 | 0.0070331 | 0.32403 | 0.31463
1400 | 0.00017973 | 0.01057 | 0.36006 | 0.40762
1500 | 0.00042894 | 0.015147 | 0.39575 | 0.51647
1600 | 0.00094254 | 0.020885 | 0.43112 | 0.6423
1700 | 0.0019337 | 0.027895 | 0.4662 | 0.78622
1800 | 0.003744 | 0.036285 | 0.501 | 0.94936
1900 | 0.0069005 | 0.046155 | 0.53555 | 1.1328
2000 | 0.012189 | 0.057603 | 0.56987 | 1.3378
Temperatura | CH4 | H2O | CO | NO2 | [5 empty] | Temperatura | CH4 | H2O | CO | NO2
298 | 143.3456 | 144.794 | 150.3116 | 156.4879 | [5 empty] | 298 | 53.9234 | 44.1602 | 47.3178 | 76.6416
400 | 149.4644 | 150.9128 | 156.4305 | 162.6068 | [5 empty] | 400 | 57.5947 | 44.1602 | 49.7653 | 80.3129
500 | 154.1027 | 155.5511 | 161.0688 | 167.2451 | [5 empty] | 500 | 60.3777 | 46.9432 | 51.6207 | 83.0959
600 | 157.8925 | 159.3409 | 164.8585 | 171.0348 | [5 empty] | 600 | 62.6515 | 49.2171 | 53.1366 | 85.3697
700 | 161.0967 | 162.5451 | 168.0627 | 174.239 | [5 empty] | 700 | 64.574 | 51.1396 | 54.4183 | 87.2922
800 | 163.8723 | 165.3207 | 170.8383 | 177.0146 | [5 empty] | 800 | 66.2394 | 52.8049 | 55.5285 | 88.9576
900 | 166.3206 | 167.769 | 173.2866 | 179.4629 | [5 empty] | 900 | 67.7084 | 54.2739 | 56.5078 | 90.4266
1000 | 168.5106 | 169.959 | 175.4766 | 181.6529 | [5 empty] | 1000 | 69.0224 | 55.5879 | 57.3838 | 91.7406
1100 | 170.4917 | 171.9401 | 177.4578 | 183.6341 | [5 empty] | 1100 | 70.2111 | 56.7766 | 58.1763 | 92.9293
1200 | 172.3004 | 173.7488 | 179.2664 | 185.4427 | [5 empty] | 1200 | 71.2962 | 57.8618 | 58.8997 | 94.0144
1300 | 173.9641 | 175.4125 | 180.9302 | 187.1065 | [5 empty] | 1300 | 72.2945 | 58.86 | 59.5652 | 95.0127
1400 | 175.5046 | 176.953 | 182.4706 | 188.6469 | [5 empty] | 1400 | 73.2188 | 59.7843 | 60.1814 | 95.937
1500 | 176.9387 | 178.3871 | 183.9047 | 190.081 | [5 empty] | 1500 | 74.0792 | 60.6447 | 60.755 | 96.7974
1600 | 178.2802 | 179.7286 | 185.2462 | 191.4225 | [5 empty] | 1600 | 74.8841 | 61.4497 | 61.2916 | 97.6023
1700 | 179.5403 | 180.9887 | 186.5063 | 192.6827 | [5 empty] | 1700 | 75.6402 | 62.2057 | 61.7957 | 98.3584
1800 | 180.7284 | 182.1768 | 187.6944 | 193.8708 | [5 empty] | 1800 | 76.3531 | 62.9186 | 62.2709 | 99.0713
1900 | 181.8523 | 183.3007 | 188.8183 | 194.9946 | [5 empty] | 1900 | 77.0274 | 63.5929 | 62.7205 | 99.7456
2000 | 182.9185 | 184.3669 | 189.8845 | 196.0608 | [5 empty] | 2000 | 77.6671 | 64.2326 | 63.147 | 100.3853
Temperatura | CH4 | H2O | CO | NO2
298 | 0.35535 | 0.031612 | 0.0023373 | 1.1536
400 | 1.5582 | 0.17682 | 0.02697 | 2.6655
500 | 3.6357 | 0.47008 | 0.10825 | 4.4977
600 | 6.3787 | 0.89478 | 0.26721 | 6.5056
700 | 9.5611 | 1.4209 | 0.50246 | 8.5707
800 | 13.0182 | 2.0255 | 0.8 | 10.6193
900 | 16.6359 | 2.6933 | 1.1427 | 12.6102
1000 | 20.3344 | 3.4128 | 1.515 | 14.5227
1100 | 24.0569 | 4.1742 | 1.9047 | 16.3483
1200 | 27.7626 | 4.9683 | 2.3025 | 18.0854
1300 | 31.4231 | 5.7869 | 2.7021 | 19.7362
1400 | 35.0184 | 6.6225 | 3.0988 | 21.3048
1500 | 38.5354 | 7.4682 | 3.4897 | 22.7963
1600 | 41.9657 | 8.3186 | 3.8727 | 24.2158
1700 | 45.3047 | 9.169 | 4.2467 | 25.5685
1800 | 48.5502 | 10.0154 | 4.6108 | 26.8593
1900 | 51.7019 | 10.8549 | 4.9648 | 28.0928
2000 | 54.7609 | 11.6851 | 5.3086 | 29.2733
Temperatura | CH4 | H2O | CO | NO2 | Temperatura | CH4 | H2O | CO | NO2
298 | 12.4717 | 12.4717 | 12.4717 | 12.4717 | 298 | 12.4717 | 12.4717 | 8.3145 | 12.4717
400 | 12.4717 | 12.4717 | 12.4717 | 12.4717 | 400 | 12.4717 | 12.4717 | 8.3145 | 12.4717
500 | 12.4717 | 12.4717 | 12.4717 | 12.4717 | 500 | 12.4717 | 12.4717 | 8.3145 | 12.4717
600 | 12.4717 | 12.4717 | 12.4717 | 12.4717 | 600 | 12.4717 | 12.4717 | 8.3145 | 12.4717
700 | 12.4717 | 12.4717 | 12.4717 | 12.4717 | 700 | 12.4717 | 12.4717 | 8.3145 | 12.4717
800 | 12.4717 | 12.4717 | 12.4717 | 12.4717 | 800 | 12.4717 | 12.4717 | 8.3145 | 12.4717
900 | 12.4717 | 12.4717 | 12.4717 | 12.4717 | 900 | 12.4717 | 12.4717 | 8.3145 | 12.4717
1000 | 12.4717 | 12.4717 | 12.4717 | 12.4717 | 1000 | 12.4717 | 12.4717 | 8.3145 | 12.4717
1100 | 12.4717 | 12.4717 | 12.4717 | 12.4717 | 1100 | 12.4717 | 12.4717 | 8.3145 | 12.4717
1200 | 12.4717 | 12.4717 | 12.4717 | 12.4717 | 1200 | 12.4717 | 12.4717 | 8.3145 | 12.4717
1300 | 12.4717 | 12.4717 | 12.4717 | 12.4717 | 1300 | 12.4717 | 12.4717 | 8.3145 | 12.4717
1400 | 12.4717 | 12.4717 | 12.4717 | 12.4717 | 1400 | 12.4717 | 12.4717 | 8.3145 | 12.4717
1500 | 12.4717 | 12.4717 | 12.4717 | 12.4717 | 1500 | 12.4717 | 12.4717 | 8.3145 | 12.4717
1600 | 12.4717 | 12.4717 | 12.4717 | 12.4717 | 1600 | 12.4717 | 12.4717 | 8.3145 | 12.4717
1700 | 12.4717 | 12.4717 | 12.4717 | 12.4717 | 1700 | 12.4717 | 12.4717 | 8.3145 | 12.4717
1800 | 12.4717 | 12.4717 | 12.4717 | 12.4717 | 1800 | 12.4717 | 12.4717 | 8.3145 | 12.4717
1900 | 12.4717 | 12.4717 | 12.4717 | 12.4717 | 1900 | 12.4717 | 12.4717 | 8.3145 | 12.4717
2000 | 12.4717 | 12.4717 | 12.4717 | 12.4717 | 2000 | 12.4717 | 12.4717 | 8.3145 | 12.4717
Temperatura | CH4 | H2O | CO | NO2
298 | 1.954 | 0.21683 | 0.022711 | 3.6819
400 | 6.1016 | 1.0905 | 0.18972 | 4.6933
500 | 10.9804 | 2.6936 | 0.59347 | 5.7255
600 | 15.577 | 4.6963 | 1.1927 | 6.3988
700 | 19.5305 | 6.8452 | 1.8846 | 6.8503
800 | 22.8277 | 9.0541 | 2.5833 | 7.1638
900 | 25.5634 | 11.3059 | 3.2384 | 7.3886
1000 | 27.8458 | 13.5832 | 3.8277 | 7.5546
1100 | 29.7681 | 15.8543 | 4.3457 | 7.6803
1200 | 31.4041 | 18.0814 | 4.7955 | 7.7776
1300 | 32.8105 | 20.2295 | 5.1839 | 7.8544
1400 | 34.031 | 22.2722 | 5.5189 | 7.9159
1500 | 35.0991 | 24.1922 | 5.808 | 7.966
1600 | 36.0411 | 25.9809 | 6.058 | 8.0072
1700 | 36.8775 | 27.6361 | 6.275 | 8.0416
1800 | 37.6248 | 29.1603 | 6.4639 | 8.0706
1900 | 38.2961 | 30.5592 | 6.6292 | 8.0952
2000 | 38.9021 | 31.8404 | 6.7743 | 8.1162
Molecular partition function
Q trasl
Qrot
Qvib
Entropy
S trasl
S rot
S vib
Heat capacity
Cv trasl
Cv vib
Cv rot