## CH4
kb (J/K) | π | h (Js) | R (J/K/mol) | m (Kg) | NAVO (mol-1) | A | Tamb (K) | c (cm/s) | P (Pa) | n(mol) | N
1.3806e-23 | 3.1416 | 6.6261e-34 | 8.3145 | 2.6621e-26 | 6.0221e+23 | 6.2099e+31 | 298.15 | 29979300000 | 101325 | 1.6605e-24 | 1
|  |  |  | Ix | Iy | Iz |  | ZPE (Hartree) | ZPE (kcal/mol) | ZPE (J) | ν (Hz)
| σ |  | Moments of inertia (uma×Å2) | 11.4525 | 11.4564 | 11.4564 |  | 0.0448 | 28.1124 | 1.9532e-19 | 5.8954e+14
Rotational symmetry number | 12 |  | Moments of inertia (kg×m2) | 1.9011e-46 | 1.9018e-46 | 1.9018e-46
|  |  | Rotational constants (GHZ) | 157.5849 | 157.5314 | 157.5314
|  |  |  | 157584860000 | 157531400000 | 157531400000
|  |  | Rotational temperatures (K) | 7.5629 | 7.5603 | 7.5603
Vibrational temperatures (Kelvin) ϑvib,i | 1937.39
1938.16
| 1938.16 |  | Gaussian Output: |  | E (Thermal) | CV | S
| 2249.63 |  |  |  | KCal/Mol | Cal/Mol-Kelvin | Cal/Mol-Kelvin
| 2249.63 |  |  | Total | 29.912 | 6.462 | 47.235
| 4373.06 |  |  | Electronic | 0.000 | 0.000 | 0.000
| 4531.79 |  |  | Translational | 0.889 | 2.981 | 34.261
| 4537.79 |  |  | Rotational | 0.889 | 2.981 | 12.888
| 4537.79 |  |  | Vibrational | 28.135 | 0.5 | 0.085
Q
|  |  |  | Total Bot | 9.1839e-13
|  |  |  | Total V=0 | 371152000
|  |  |  | Vib (Bot) | 2.4883e-21
|  |  |  | Vib (V=0) | 1.0056 | freq :ν , T = 298,15K
|  |  |  | Electronic | 1
|  |  |  | Translational | 2522950
|  |  |  | Rotational | 146.293
Frequencies (cm-1) | Frequencies (Hz) | T (K) | V(m3) | Ni,rif
1346.5569 | 40368833272170 | 298.15 | 4.0624e-26 | 0.99996
1347.0905 | 40384830226650 | 400 | 5.4502e-26 | 0.99996
1347.0917 | 40384866201810 | 500 | 6.8127e-26 | 0.99996
1563.5746 | 46874872005780 | 600 | 8.1753e-26 | 0.99996
1563.5759 | 46874910978870 | 700 | 9.5378e-26 | 0.99996
3039.4317 | 91120034763810 | 800 | 1.09e-25 | 0.99996
3149.7538 | 94427414096340 | 900 | 1.2263e-25 | 0.99996
3153.9253 | 94552472746290 | 1000 | 1.3625e-25 | 0.99996
3153.9255 | 94552478742150 | 1100 | 1.4988e-25 | 0.99996
|  | 1200 | 1.6351e-25 | 0.99996
|  | 1300 | 1.7713e-25 | 0.99996
|  | 1400 | 1.9076e-25 | 0.99996
|  | 1500 | 2.0438e-25 | 0.99996
|  | 1600 | 2.1801e-25 | 0.99996
|  | 1700 | 2.3163e-25 | 0.99996
|  | 1800 | 2.4526e-25 | 0.99996
|  | 1900 | 2.5888e-25 | 0.99996
|  | 2000 | 2.7251e-25 | 0.99996
|  | 2100 | 2.8613e-25 | 0.99996
Qvib,i
Qvib,i (Tamb≈300K) | 0.038866 |  | Frequencies (Hz) / T (K) | 298.15 | 400 | 500 | 600 | 700 | 800 | 900 | 1000 | 1100 | 1200 | 1300 | 1400 | 1500 | 1600 | 1700 | 1800 | 1900 | 2000 | 2100
| 0.038816 |  | 40368833272170 | 0.038866 | 0.089464 | 0.14712 | 0.20718 | 0.26739 | 0.32694 | 0.38563 | 0.44345 | 0.5005 | 0.55688 | 0.61268 | 0.668 | 0.7229 | 0.77744 | 0.83169 | 0.88567 | 0.93943 | 0.99299 | 1.0464
| 0.038816 |  | 40384830226650 | 0.038816 | 0.089376 | 0.147 | 0.20704 | 0.26722 | 0.32676 | 0.38542 | 0.44322 | 0.50025 | 0.55661 | 0.6124 | 0.66769 | 0.72257 | 0.7771 | 0.83132 | 0.88529 | 0.93902 | 0.99257 | 1.0459
| 0.023 |  | 40384866201810 | 0.038816 | 0.089376 | 0.147 | 0.20704 | 0.26722 | 0.32676 | 0.38542 | 0.44322 | 0.50025 | 0.55661 | 0.61239 | 0.66769 | 0.72257 | 0.7771 | 0.83132 | 0.88529 | 0.93902 | 0.99257 | 1.0459
| 0.023 |  | 46874872005780 | 0.023 | 0.060293 | 0.10661 | 0.15709 | 0.2089 | 0.26077 | 0.31218 | 0.36297 | 0.41309 | 0.46261 | 0.51158 | 0.56007 | 0.60813 | 0.65582 | 0.7032 | 0.7503 | 0.79716 | 0.8438 | 0.89026
| 0.000653 |  | 46874910978870 | 0.023 | 0.060293 | 0.10661 | 0.15709 | 0.2089 | 0.26077 | 0.31218 | 0.36296 | 0.41309 | 0.46261 | 0.51158 | 0.56006 | 0.60813 | 0.65582 | 0.7032 | 0.7503 | 0.79716 | 0.8438 | 0.89026
| 0.00050038 |  | 91120034763810 | 0.000653 | 0.0042259 | 0.012613 | 0.026156 | 0.044078 | 0.065282 | 0.088763 | 0.11373 | 0.13961 | 0.16601 | 0.19267 | 0.2194 | 0.24609 | 0.27269 | 0.29915 | 0.32544 | 0.35155 | 0.3775 | 0.40327
| 0.00049537 |  | 94427414096340 | 0.00050038 | 0.0034654 | 0.010761 | 0.022912 | 0.039338 | 0.059072 | 0.081168 | 0.10486 | 0.12956 | 0.15487 | 0.18051 | 0.20629 | 0.23208 | 0.2578 | 0.28341 | 0.30888 | 0.33419 | 0.35934 | 0.38433
| 0.00049537 |  | 94552472746290 | 0.00049537 | 0.0034395 | 0.010696 | 0.022797 | 0.039169 | 0.058849 | 0.080894 | 0.10454 | 0.1292 | 0.15447 | 0.18007 | 0.20581 | 0.23157 | 0.25726 | 0.28284 | 0.30828 | 0.33356 | 0.35868 | 0.38364
|  |  | 94552478742150 | 0.00049537 | 0.0034395 | 0.010696 | 0.022797 | 0.039169 | 0.058849 | 0.080894 | 0.10454 | 0.1292 | 0.15447 | 0.18007 | 0.20581 | 0.23157 | 0.25726 | 0.28284 | 0.30828 | 0.33356 | 0.35868 | 0.38364
|  |  | T(K) | 298.15 | 400 | 500 | 600 | 700 | 800 | 900 | 1000 | 1100 | 1200 | 1300 | 1400 | 1500 | 1600 | 1700 | 1800 | 1900 | 2000 | 2100
|  |  | Qvib,tot | 2.4838e-21 | 4.5007e-16 | 5.6116e-13 | 6.8254e-11 | 2.2165e-09 | 3.1702e-08 | 2.6321e-07 | 1.4956e-06 | 6.4533e-06 | 2.2651e-05 | 6.7812e-05 | 0.00017907 | 0.00042747 | 0.00093948 | 0.0019277 | 0.0037329 | 0.0068808 | 0.012156 | 0.020696
N_vib | 9
Qvib,tot | 2.4838e-21
Gaussian:
2.4883e-21
Variazione percentuale
0.1813%
|  |  | T (K) | Qtrasl | P (Pa)
|  |  | 298.15 | 2522718.5782 | 101325 |  | Confronto:
|  |  | 400 | 5259346.0807
|  |  | 500 | 9187699.495 |  |  |  |  | T=298,15K
|  |  | 600 | 14493053.5632 |  |  | Sperimentale | Qtrasl | 2522718.5782
|  |  | 700 | 21307223.9884 |  |  | Gaussian | Qtrasl | 2522950
|  |  | 800 | 29751354.2262 |  |  |  |  | Variazione percentuale
|  |  | 900 | 39938159.3004 |  |  |  |  | -0.009173%
|  |  | 1000 | 51973476.9316
|  |  | 1100 | 65957393.396
|  |  | 1200 | 81985091.6373
|  |  | 1300 | 100147509.1508
|  |  | 1400 | 120531860.5639
|  |  | 1500 | 143222060.9708
|  |  | 1600 | 168299074.5826
|  |  | 1700 | 195841205.9435
|  |  | 1800 | 225924346.1551
|  |  | 1900 | 258622183.2825
|  |  | 2000 | 294006383.8413
|  |  | 2100 | 332146750.646
|  |  | T (K) | Qrot
|  |  | 298.15 | 36.5732
|  |  | 400 | 56.833
|  |  | 500 | 79.4265 |  |  | Confronto:
|  |  | 600 | 104.4089
|  |  | 700 | 131.5702 |  |  |  |  | T=298,15K
|  |  | 800 | 160.748 |  |  | Sperimentale | Qrot | 36.5732
|  |  | 900 | 191.8114 |  |  | Gaussian | Qrot | 146.293
|  |  | 1000 | 224.6522 |  |  |  |  | Variazione percentuale
|  |  | 1100 | 259.1789 |  |  |  |  | -75%
|  |  | 1200 | 295.3129
|  |  | 1300 | 332.9857
|  |  | 1400 | 372.1368
|  |  | 1500 | 412.7124
|  |  | 1600 | 454.664
|  |  | 1700 | 497.948
|  |  | 1800 | 542.5245
|  |  | 1900 | 588.3571
|  |  | 2000 | 635.4122
|  |  | 2100 | 683.659
|  |  | T (K) | Qel | Qel (Gaussian: gel)
|  |  | 298.15 | 0 | 1 | Tamb: | 0
|  |  | 400 | 0 | 1
|  |  | 500 | 0 | 1
E_SCF [Hartree] | -40.4759 |  | 600 | 0 | 1
E_SCF [J] | -1.7644e-16 |  | 700 | 0 | 1
ZPE [J] | 3.2526e-19 |  | 800 | 0 | 1
Eel = E_SCF + ZPE | -1.7612e-16 |  | 900 | 0 | 1
gel (spin multiplicity) | 1 |  | 1000 | 0 | 1
KB*T | 4.1163e-21 |  | 1100 | 0 | 1
|  |  | 1200 | 0 | 1
|  |  | 1300 | 0 | 1
|  |  | 1400 | 0 | 1
|  |  | 1500 | 0 | 1
|  |  | 1600 | 0 | 1
|  |  | 1700 | 0 | 1
|  |  | 1800 | 0 | 1
|  |  | 1900 | 0 | 1
|  |  | 2000 | 0 | 1
|  |  | 2100 | 0 | 1
freq: 9,24E12 Hz
|  |  | T (K) | Qrot | Qel | Qtrasl | Qvib | Qtot
|  |  | 298.15 | 36.5732 | 1 | 2522718.5782 | 2.4838e-21 | 2.2916e-13
|  |  | 400 | 56.833 | 1 | 5259346.0807 | 4.5007e-16 | 1.3453e-07
|  |  | 500 | 79.4265 | 1 | 9187699.495 | 5.6116e-13 | 0.0004095 | Confronto con Gaussian:
|  |  | 600 | 104.4089 | 1 | 14493053.5632 | 6.8254e-11 | 0.10328
|  |  | 700 | 131.5702 | 1 | 21307223.9884 | 2.2165e-09 | 6.2138 |  |  | T=298,15K
|  |  | 800 | 160.748 | 1 | 29751354.2262 | 3.1702e-08 | 151.6133 | Sperimentale | Qtot | 2.2916e-13
|  |  | 900 | 191.8114 | 1 | 39938159.3004 | 2.6321e-07 | 2016.3755 | Gaussian | Qtot | 9.1839e-13
|  |  | 1000 | 224.6522 | 1 | 51973476.9316 | 1.4956e-06 | 17462.7568 |  |  | Variazione percentuale
|  |  | 1100 | 259.1789 | 1 | 65957393.396 | 6.4533e-06 | 110317.5096 |  |  | 75.05%
|  |  | 1200 | 295.3129 | 1 | 81985091.6373 | 2.2651e-05 | 548412.3977 | Fattore che balla:
|  |  | 1300 | 332.9857 | 1 | 100147509.1508 | 6.7812e-05 | 2261377.0447 | 0.24952
|  |  | 1400 | 372.1368 | 1 | 120531860.5639 | 0.00017907 | 8032203.7756
|  |  | 1500 | 412.7124 | 1 | 143222060.9708 | 0.00042747 | 25267599.6225
|  |  | 1600 | 454.664 | 1 | 168299074.5826 | 0.00093948 | 71888546.165
|  |  | 1700 | 497.948 | 1 | 195841205.9435 | 0.0019277 | 187984144.6036
|  |  | 1800 | 542.5245 | 1 | 225924346.1551 | 0.0037329 | 457541229.6341
|  |  | 1900 | 588.3571 | 1 | 258622183.2825 | 0.0068808 | 1047004856.2572
|  |  | 2000 | 635.4122 | 1 | 294006383.8413 | 0.012156 | 2270895806.5076
|  |  | 2100 | 683.659 | 1 | 332146750.646 | 0.020696 | 4699522932.0563
Estimated Internal Energy | J/mol | [5 empty] | Kcal/mol
[J/mol] | T (K) | Traslational | Rotational | Vibrational | Electronical | Fixed T=300K | T (K) | Traslational | Rotational | Vibrational | Electronical
| 298.15 | 3718.4397 | 3718.4397 | 117714.9691 | 0 |  | 298.15 | 0.88873 | 0.88873 | 28.1346 | 0
| 400 | 4988.6832 | 4988.6832 | 118143.2819 |  |  | 400 | 1.1923 | 1.1923 | 28.2369 |  | Confronto con
| 500 | 6235.854 | 6235.854 | 119085.3255 |  |  | 500 | 1.4904 | 1.4904 | 28.4621 |  | Gaussian Output
| 600 | 7483.0248 | 7483.0248 | 120598.9374 |  |  | 600 | 1.7885 | 1.7885 | 28.8238 |  |  | E (Thermal)
| 700 | 8730.1956 | 8730.1956 | 122670.6025 |  |  | 700 | 2.0866 | 2.0866 | 29.319 |  |  | KCal/Mol
| 800 | 9977.3664 | 9977.3664 | 125265.0122 |  |  | 800 | 2.3846 | 2.3846 | 29.9391 |  | Total | 29.912
| 900 | 11224.5372 | 11224.5372 | 128340.5653 |  |  | 900 | 2.6827 | 2.6827 | 30.6741 |  | Electronic | 0.000
| 1000 | 12471.708 | 12471.708 | 131853.8132 |  |  | 1000 | 2.9808 | 2.9808 | 31.5138 |  | Translational | 0.889
| 1100 | 13718.8788 | 13718.8788 | 135761.4417 |  |  | 1100 | 3.2789 | 3.2789 | 32.4478 |  | Rotational | 0.889
| 1200 | 14966.0496 | 14966.0496 | 140021.737 |  |  | 1200 | 3.577 | 3.577 | 33.466 |  | Vibrational | 28.135
| 1300 | 16213.2204 | 16213.2204 | 144595.6697 |  |  | 1300 | 3.8751 | 3.8751 | 34.5592
| 1400 | 17460.3912 | 17460.3912 | 149447.5495 |  |  | 1400 | 4.1731 | 4.1731 | 35.7188
| 1500 | 18707.562 | 18707.562 | 154545.294 |  |  | 1500 | 4.4712 | 4.4712 | 36.9372
| 1600 | 19954.7328 | 19954.7328 | 159860.4145 |  |  | 1600 | 4.7693 | 4.7693 | 38.2076 |  | Total from data | 29.912
| 1700 | 21201.9036 | 21201.9036 | 165367.8223 |  |  | 1700 | 5.0674 | 5.0674 | 39.5239
| 1800 | 22449.0744 | 22449.0744 | 171045.5407 |  |  | 1800 | 5.3655 | 5.3655 | 40.8809
| 1900 | 23696.2452 | 23696.2452 | 176874.377 |  |  | 1900 | 5.6635 | 5.6635 | 42.274
| 2000 | 24943.416 | 24943.416 | 182837.594 |  |  | 2000 | 5.9616 | 5.9616 | 43.6992
| 2100 | 26190.5868 | 26190.5868 | 188920.598 |  |  | 2100 | 6.2597 | 6.2597 | 45.1531
ρ_el
| ϑrot [K] | 1.2229 |  |  |  |  | 3.2936e-46 | [kg x m2] |  | 1
Estimated Entropy | [J /K ] | [5 empty] | Cal/K mol
[J /K ] | T (K) | V (m3) | Traslational | Rotational | Vibrational | Electronical | T (K) | Traslational | Rotational | Vibrational | Electronical
| 298.15 | 4.0624e-26 | 143.3488 | 33.3533 | 0.35702 | 0 | 298.15 | 34.2612 | 7.9716 | 0.085329 | 0
| 400 | 5.4502e-26 | 149.4572 | 35.7966 | 1.56 |  | 400 | 35.7211 | 8.5556 | 0.11693
| 500 | 6.8127e-26 | 154.0955 | 37.652 | 3.6388 |  | 500 | 36.8297 | 8.999 | 0.41938
| 600 | 8.1753e-26 | 157.8853 | 39.1679 | 6.3826 |  | 600 | 37.7355 | 9.3613 | 0.92254 |  | Gaussian Output
| 700 | 9.5378e-26 | 161.0895 | 40.4495 | 9.5653 |  | 700 | 38.5013 | 9.6677 | 1.5788 |  |  | S
| 800 | 1.09e-25 | 163.8651 | 41.5598 | 13.0222 |  | 800 | 39.1647 | 9.933 | 2.3373 |  |  | Cal/Mol-Kelvin
| 900 | 1.2263e-25 | 166.3134 | 42.5391 | 16.6394 |  | 900 | 39.7499 | 10.1671 | 3.1602 |  | Total | 47.235
| 1000 | 1.3625e-25 | 168.5034 | 43.4151 | 20.3371 |  | 1000 | 40.2733 | 10.3765 | 4.021 |  | Electronic | 0.000
| 1100 | 1.4988e-25 | 170.4846 | 44.2076 | 24.0587 |  | 1100 | 40.7468 | 10.5659 | 4.9011 |  | Translational | 34.261
| 1200 | 1.6351e-25 | 172.2932 | 44.931 | 27.7635 |  | 1200 | 41.1791 | 10.7388 | 5.7871 |  | Rotational | 12.888
| 1300 | 1.7713e-25 | 173.957 | 45.5965 | 31.423 |  | 1300 | 41.5767 | 10.8978 | 6.6694 |  | Vibrational | 0.085
| 1400 | 1.9076e-25 | 175.4974 | 46.2127 | 35.0175 |  | 1400 | 41.9449 | 11.0451 | 7.5411
| 1500 | 2.0438e-25 | 176.9315 | 46.7863 | 38.5336 |  | 1500 | 42.2876 | 11.1822 | 8.3975
| 1600 | 2.1801e-25 | 178.273 | 47.3229 | 41.9632 |  | 1600 | 42.6083 | 11.3105 | 9.2355 |  | Total from data | 42.3182
| 1700 | 2.3163e-25 | 179.5332 | 47.827 | 45.3015 |  | 1700 | 42.9095 | 11.4309 | 10.053
| 1800 | 2.4526e-25 | 180.7213 | 48.3022 | 48.5464 |  | 1800 | 43.1934 | 11.5445 | 10.849
| 1900 | 2.5888e-25 | 181.8451 | 48.7518 | 51.6975 |  | 1900 | 43.462 | 11.652 | 11.6228
| 2000 | 2.7251e-25 | 182.9113 | 49.1783 | 54.756 |  | 2000 | 43.7169 | 11.7539 | 12.3744
| 2100 | 2.8613e-25 | 183.9255 | 49.5839 | 57.7236 |  | 2100 | 43.9592 | 11.8508 | 13.104
Heat capacity at constant volume | [J/K] | [5 empty] | Cal/mol K]
[J /K ] | T (K) | Traslational | Rotational | Vibrational | Electronical |  | T (K) | Traslational | Rotational | Vibrational | Electronical
| 298.15 | 12.4717 | 12.4717 | 2.0926 | 0 |  | 298.15 | 2.9808 | 2.9808 | 0.50014 | 0
| 400 | 12.4717 | 12.4717 | 6.6491 |  |  | 400 | 2.9808 | 2.9808 | 1.5892
| 500 | 12.4717 | 12.4717 | 12.2669 |  |  | 500 | 2.9808 | 2.9808 | 2.9319 |  | Gaussian Output
| 600 | 12.4717 | 12.4717 | 17.9756 |  |  | 600 | 2.9808 | 2.9808 | 4.2963 |  |  | CV
| 700 | 12.4717 | 12.4717 | 23.3968 |  |  | 700 | 2.9808 | 2.9808 | 5.592 |  |  | Cal/Mol-Kelvin
| 800 | 12.4717 | 12.4717 | 28.4215 |  |  | 800 | 2.9808 | 2.9808 | 6.7929 |  | Total | 6.462
| 900 | 12.4717 | 12.4717 | 33.0169 |  |  | 900 | 2.9808 | 2.9808 | 7.8912 |  | Electronic | 0.000
| 1000 | 12.4717 | 12.4717 | 37.1757 |  |  | 1000 | 2.9808 | 2.9808 | 8.8852 |  | Translational | 2.981
| 1100 | 12.4717 | 12.4717 | 40.9072 |  |  | 1100 | 2.9808 | 2.9808 | 9.7771 |  | Rotational | 2.981
| 1200 | 12.4717 | 12.4717 | 44.2336 |  |  | 1200 | 2.9808 | 2.9808 | 10.5721 |  | Vibrational | 0.5
| 1300 | 12.4717 | 12.4717 | 47.1856 |  |  | 1300 | 2.9808 | 2.9808 | 11.2776
| 1400 | 12.4717 | 12.4717 | 49.7986 |  |  | 1400 | 2.9808 | 2.9808 | 11.9021
| 1500 | 12.4717 | 12.4717 | 52.1089 |  |  | 1500 | 2.9808 | 2.9808 | 12.4543
| 1600 | 12.4717 | 12.4717 | 54.1518 |  |  | 1600 | 2.9808 | 2.9808 | 12.9426 |  | Total from data | 6.4618
| 1700 | 12.4717 | 12.4717 | 55.9598 |  |  | 1700 | 2.9808 | 2.9808 | 13.3747
| 1800 | 12.4717 | 12.4717 | 57.5626 |  |  | 1800 | 2.9808 | 2.9808 | 13.7578
| 1900 | 12.4717 | 12.4717 | 58.9863 |  |  | 1900 | 2.9808 | 2.9808 | 14.0981
| 2000 | 12.4717 | 12.4717 | 60.2538 |  |  | 2000 | 2.9808 | 2.9808 | 14.401
| 2100 | 12.4717 | 12.4717 | 61.3851 |  |  | 2100 | 2.9808 | 2.9808 | 14.6714
Heltmotz Free Energy estimated
[J/mol] | T (K) | Traslational | Rotational | Vibrational | Electronical
| 298.15 | 324.3812 | 7465.32 | 117636.1574 | -105942558.7208
| 400 | 321.9379 | 10992.8648 | 117725.4018
| 500 | 320.0826 | 14668.7414 | 117978.7396
| 600 | 318.5667 | 18512.0342 | 118475.2949
| 700 | 317.285 | 22494.5502 | 119269.812
| 800 | 316.1747 | 26596.2518 | 120397.4427
| 900 | 315.1954 | 30802.1567 | 121879.561
| 1000 | 314.3194 | 35100.6356 | 123727.9797
| 1100 | 313.527 | 39482.3984 | 125947.7592
| 1200 | 312.8035 | 43939.8517 | 128539.1406
| 1300 | 312.138 | 48466.6727 | 131498.9381
| 1400 | 311.5218 | 53057.5144 | 134821.5677
| 1500 | 310.9482 | 57707.7958 | 138499.8144
| 1600 | 310.4116 | 62413.5482 | 142525.4015
| 1700 | 309.9075 | 67171.2999 | 146889.41
| 1800 | 309.4323 | 71977.9885 | 151582.585
| 1900 | 308.9827 | 76830.8924 | 156595.5563
| 2000 | 308.5563 | 81727.5769 | 161918.9945
| 2100 | 308.1506 | 86665.8511 | 167543.7206
Heat capacity at constant pressure | [J/K] | [5 empty] | Cal/mol K]
[J /K ] | T (K) | Traslational | Rotational | Vibrational | Electronical |  | T (K) | Traslational | Rotational | Vibrational | Electronical
| 298.15 | 20.7862 | 20.7862 | 10.4071 | / |  | 298.15 | 4.968 | 4.968 | 2.4873 | /
| 400 | 20.7862 | 20.7862 | 14.9636 |  |  | 400 | 4.968 | 4.968 | 3.5764
| 500 | 20.7862 | 20.7862 | 20.5814 |  |  | 500 | 4.968 | 4.968 | 4.9191
| 600 | 20.7862 | 20.7862 | 26.2901 |  |  | 600 | 4.968 | 4.968 | 6.2835
| 700 | 20.7862 | 20.7862 | 31.7113 |  |  | 700 | 4.968 | 4.968 | 7.5792
| 800 | 20.7862 | 20.7862 | 36.736 |  |  | 800 | 4.968 | 4.968 | 8.7801
| 900 | 20.7862 | 20.7862 | 41.3313 |  |  | 900 | 4.968 | 4.968 | 9.8784
| 1000 | 20.7862 | 20.7862 | 45.4901 |  |  | 1000 | 4.968 | 4.968 | 10.8724
| 1100 | 20.7862 | 20.7862 | 49.2217 |  |  | 1100 | 4.968 | 4.968 | 11.7643
| 1200 | 20.7862 | 20.7862 | 52.548 |  |  | 1200 | 4.968 | 4.968 | 12.5593
| 1300 | 20.7862 | 20.7862 | 55.5 |  |  | 1300 | 4.968 | 4.968 | 13.2648
| 1400 | 20.7862 | 20.7862 | 58.113 |  |  | 1400 | 4.968 | 4.968 | 13.8893
| 1500 | 20.7862 | 20.7862 | 60.4234 |  |  | 1500 | 4.968 | 4.968 | 14.4415
| 1600 | 20.7862 | 20.7862 | 62.4662 |  |  | 1600 | 4.968 | 4.968 | 14.9298
| 1700 | 20.7862 | 20.7862 | 64.2743 |  |  | 1700 | 4.968 | 4.968 | 15.3619
| 1800 | 20.7862 | 20.7862 | 65.8771 |  |  | 1800 | 4.968 | 4.968 | 15.745
| 1900 | 20.7862 | 20.7862 | 67.3007 |  |  | 1900 | 4.968 | 4.968 | 16.0853
| 2000 | 20.7862 | 20.7862 | 68.5683 |  |  | 2000 | 4.968 | 4.968 | 16.3882
| 2100 | 20.7862 | 20.7862 | 69.6996 |  |  | 2100 | 4.968 | 4.968 | 16.6586
𝑄_𝑡𝑟𝑎𝑠𝑙=((2𝜋𝑚𝑘_𝐵 𝑇)/ℎ^2 )^(3/2)⋅(𝑘_𝐵 𝑇)/𝑃
𝑄_𝑟𝑜𝑡^3𝐷=(8𝜋^2 〖(2𝜋𝑘〗_𝐵 〖𝑇)〗^(3/2) √(𝐼_𝑥 𝐼_𝑦 𝐼_𝑧 ))/(𝜎ℎ^3 )
Q_el=𝑔_𝑒𝑙⋅𝑒^(−𝐸_𝑒𝑙/(𝑘_𝐵 𝑇))
𝑄=𝑄_𝑡𝑟𝑎𝑠𝑙×𝑄_𝑒𝑙×𝑄_𝑟𝑜𝑡^3𝐷×𝑄_𝑣𝑖𝑏
Q_el=𝑔_𝑒𝑙
Q_el=1
𝑈 ̃
𝑆 ̃
(𝐶_𝑉 ) ̃
=
𝐼=√(𝐼_𝑥^2+𝐼_𝑦^2+𝐼_𝑧^2 ) =
𝐹 ̃
𝑠𝑖𝑐𝑐𝑜𝑚𝑒 𝐸_𝑒𝑙≫𝐾_𝑏 𝑇:
Since there are no temperature dependent terms in the partition function, the electronic
heat capacity and the internal thermal energy due to electronic motion are both zero.
Since there are no temperature dependent terms in the partition function, the electronic
heat capacity and the internal thermal energy due to electronic motion are both zero.
𝑉 ̃=(𝑘_𝐵 𝑇)/𝑃
(𝐶_𝑃 ) ̃
Since there are no temperature dependent terms in the partition function, the electronic
heat capacity and the internal thermal energy due to electronic motion are both zero.
(𝐶_𝑃 ) ̃=𝑅+(𝐶_𝑉 ) ̃
from Mayer's relation:
ho utilizzato però questa riscrittura:
Q_rot^3D= √π/σ⋅√(T^3/(θ_x⋅θ_y⋅θ_z ))
dove le ϑ rappresentano le temperature rotazionali rispetto agli assi x, y e z
for S_trasl :
Q_vib=∏_(𝑖=1)^(𝑁_𝑣𝑖𝑏)▒(exp⁡(−(ℎ𝜈_𝑖)/(〖2𝑘〗_𝐵 𝑇) ))/(1−exp⁡(−(ℎ𝜈_𝑖)/(𝑘_𝐵 𝑇)))

## CH3
kb (J/K) | π | h (Js) | R (J/K/mol) | m (Kg) | NAVO (mol-1) | A | Tamb (K) | c (cm/s) | P (Pa) | n(mol) | N
1.3806e-23 | 3.1416 | 6.6261e-34 | 8.3145 | 2.4939e-26 | 6.0221e+23 | 5.6308e+31 | 298.15 | 29979300000 | 101325 | 1.66e-24 | 0.99968
|  |  |  | Ix | Iy | Iz |  | ZPE (Hartree) | ZPE (kcal/mol) | ZPE (J) | ν (Hz)
| σ |  | Moments of inertia (uma×Å2) | 6.3258 | 6.3323 | 12.6581 |  | 0.029814 | 18.7086 | 1.2998e-19 | 3.9233e+14
Rotational symmetry number | 6 |  | Moments of inertia (kg×m2) | 1.0501e-46 | 1.0512e-46 | 2.1012e-46
|  |  | Rotational constants (GHZ) | 285.2969 | 285.0076 | 142.5761
|  |  |  | 285296850000 | 285007630000 | 142576100000
|  |  | Rotational temperatures (K) | 13.6921 | 13.6782 | 6.8426
Vibrational temperatures (Kelvin) ϑvib,i | 757.54
2032.42
| 2032.7 |  | Gaussian Output: |  | E (Thermal) | CV | S
| 4495.11 |  |  |  | KCal/Mol | Cal/Mol-Kelvin | Cal/Mol-Kelvin
| 4754.21 |  |  | Total | 20.624 | 7.356 | 50.066
| 4757.18 |  |  | Electronic | 0 | 0 | 1.377
|  |  |  | Translational | 0.889 | 2.981 | 34.068
|  |  |  | Rotational | 0.889 | 2.981 | 13.992
|  |  |  | Vibrational | 18.846 | 1.394 | 0.629
|  |  |  | Vibrational 1 | 0.881 | 1.191 | 0.595
Q
[6 empty] | Total Bot | 2.455e-05
[6 empty] | Total V=0 | 1269430000
[6 empty] | Vib (Bot) | 2.104e-14
[6 empty] | Vib (Bot) | 0.30473 | freq :ν , T = 298,15K
[6 empty] | Vib (V=0) | 1.0879
[6 empty] | Vib (V=0) | 1.0855
[6 empty] | Electronic | 2
[6 empty] | Translational | 2288820
Frequencies (cm-1) | Frequencies (Hz) | T (K) | V(m3) | Ni,rif |  | Rotational | 254.899
526.5172 | 15784617093960 | 298.15 | 4.0624e-26 | 0.99996
1412.6034 | 42348861109620 | 400 | 5.4502e-26 | 0.99996
1412.7972 | 42354671097960 | 500 | 6.8127e-26 | 0.99996
3124.2599 | 93663124820070 | 600 | 8.1753e-26 | 0.99996
3304.3447 | 99061941064710 | 700 | 9.5378e-26 | 0.99996
3306.4068 | 99123761379240 | 800 | 1.09e-25 | 0.99996
|  | 900 | 1.2263e-25 | 0.99996
|  | 1000 | 1.3625e-25 | 0.99996
|  | 1100 | 1.4988e-25 | 0.99996
|  | 1200 | 1.6351e-25 | 0.99996
|  | 1300 | 1.7713e-25 | 0.99996
|  | 1400 | 1.9076e-25 | 0.99996
|  | 1500 | 2.0438e-25 | 0.99996
|  | 1600 | 2.1801e-25 | 0.99996
|  | 1700 | 2.3163e-25 | 0.99996
|  | 1800 | 2.4526e-25 | 0.99996
|  | 1900 | 2.5888e-25 | 0.99996
|  | 2000 | 2.7251e-25 | 0.99996
|  | 2100 | 2.8613e-25 | 0.99996
Qvib,i
Qvib,i (Tamb≈300K) | 0.30472 |  | Frequencies (Hz) / T (K) | 298.15 | 400 | 500 | 600 | 700 | 800 | 900 | 1000 | 1100 | 1200 | 1300 | 1400 | 1500 | 1600 | 1700 | 1800 | 1900 | 2000 | 2100
| 0.033127 |  | 15784617093960 | 0.30472 | 0.45663 | 0.60086 | 0.74175 | 0.88041 | 1.0176 | 1.1536 | 1.289 | 1.4237 | 1.558 | 1.692 | 1.8257 | 1.9591 | 2.0924 | 2.2256 | 2.3586 | 2.4915 | 2.6243 | 2.7571
| 0.033111 |  | 42348861109620 | 0.033127 | 0.07931 | 0.1333 | 0.19026 | 0.24774 | 0.30477 | 0.36104 | 0.41652 | 0.47125 | 0.52532 | 0.57883 | 0.63184 | 0.68443 | 0.73667 | 0.7886 | 0.84025 | 0.89168 | 0.94291 | 0.99396
| 0.00053213 |  | 42354671097960 | 0.033111 | 0.079282 | 0.13326 | 0.19021 | 0.24768 | 0.3047 | 0.36097 | 0.41644 | 0.47117 | 0.52523 | 0.57873 | 0.63174 | 0.68433 | 0.73655 | 0.78847 | 0.84013 | 0.89155 | 0.94277 | 0.99381
| 0.00034459 |  | 93663124820070 | 0.00053213 | 0.003628 | 0.011163 | 0.023624 | 0.040385 | 0.060451 | 0.082862 | 0.10684 | 0.13181 | 0.15737 | 0.18324 | 0.20923 | 0.23523 | 0.26115 | 0.28695 | 0.31261 | 0.3381 | 0.36343 | 0.3886
| 0.00034288 |  | 99061941064710 | 0.00034459 | 0.0026242 | 0.0086144 | 0.019032 | 0.033545 | 0.051361 | 0.07163 | 0.093617 | 0.11675 | 0.14061 | 0.16489 | 0.1894 | 0.21398 | 0.23855 | 0.26305 | 0.28744 | 0.3117 | 0.33582 | 0.35978
|  |  | 99123761379240 | 0.00034288 | 0.0026145 | 0.0085889 | 0.018985 | 0.033474 | 0.051266 | 0.071511 | 0.093476 | 0.11659 | 0.14043 | 0.16469 | 0.18918 | 0.21375 | 0.23831 | 0.26279 | 0.28717 | 0.31141 | 0.33552 | 0.35947
|  |  | T(K) | 298.15 | 400 | 500 | 600 | 700 | 800 | 900 | 1000 | 1100 | 1200 | 1300 | 1400 | 1500 | 1600 | 1700 | 1800 | 1900 | 2000 | 2100
|  |  | Qvib,tot | 2.1014e-14 | 7.1469e-11 | 8.8151e-09 | 2.2913e-07 | 2.4497e-06 | 1.5041e-05 | 6.3816e-05 | 0.00020904 | 0.00056717 | 0.0013358 | 0.0028204 | 0.0054632 | 0.0098727 | 0.016856 | 0.027451 | 0.042963 | 0.065004 | 0.095527 | 0.13687
N_vib | 6
Qvib,tot | 2.1014e-14
Gaussian:
2.104e-14
Variazione percentuale
0.1214%
|  |  | T (K) | Qtrasl | P (Pa)
|  |  | 298.15 | 2287492.2322 | 101325 |  | Confronto:
|  |  | 400 | 4768947.8367
|  |  | 500 | 8331009.0188 |  |  |  |  | T=298,15K
|  |  | 600 | 13141674.9111 |  |  | Sperimentale | Qtrasl | 2287492.2322
|  |  | 700 | 19320470.2992 |  |  | Gaussian | Qtrasl | 2288820
|  |  | 800 | 26977242.8356 |  |  |  |  | Variazione percentuale
|  |  | 900 | 36214197.6349 |  |  |  |  | -0.05801%
|  |  | 1000 | 47127303.7703
|  |  | 1100 | 59807315.1535
|  |  | 1200 | 74340539.5663
|  |  | 1300 | 90809435.2011
|  |  | 1400 | 109293084.5145
|  |  | 1500 | 129867578.0892
|  |  | 1600 | 152606330.7743
|  |  | 1700 | 177580345.7481
|  |  | 1800 | 204858437.7831
|  |  | 1900 | 234507424.0336
|  |  | 2000 | 266592288.6002
|  |  | 2100 | 301176325.6598
|  |  | T (K) | Qrot
|  |  | 298.15 | 42.4832
|  |  | 400 | 66.0169
|  |  | 500 | 92.2614 |  |  | Confronto:
|  |  | 600 | 121.2808
|  |  | 700 | 152.8312 |  |  |  |  | T=298,15K
|  |  | 800 | 186.7239 |  |  | Sperimentale | Qrot | 42.4832
|  |  | 900 | 222.807 |  |  | Gaussian | Qrot | 254.899
|  |  | 1000 | 260.9546 |  |  |  |  | Variazione percentuale
|  |  | 1100 | 301.0607 |  |  |  |  | -83.33%
|  |  | 1200 | 343.0338
|  |  | 1300 | 386.7943
|  |  | 1400 | 432.272
|  |  | 1500 | 479.4043
|  |  | 1600 | 528.135
|  |  | 1700 | 578.4135
|  |  | 1800 | 630.1933
|  |  | 1900 | 683.4322
|  |  | 2000 | 738.0912
|  |  | 2100 | 794.1343
|  |  | T (K) | Qel | Qel (Gaussian: gel)
|  |  | 298.15 | 0 | 2 | Tamb: | 0
|  |  | 400 | 0 | 2
|  |  | 500 | 0 | 2
E_SCF [Hartree] | -39.8473 |  | 600 | 0 | 2
E_SCF [J] | -1.737e-16 |  | 700 | 0 | 2
ZPE [J] | 3.2526e-19 |  | 800 | 0 | 2
Eel = E_SCF + ZPE | -1.7338e-16 |  | 900 | 0 | 2
gel (spin multiplicity) | 2 |  | 1000 | 0 | 2
KB*T | 4.1163e-21 |  | 1100 | 0 | 2
|  |  | 1200 | 0 | 2
|  |  | 1300 | 0 | 2
|  |  | 1400 | 0 | 2
|  |  | 1500 | 0 | 2
|  |  | 1600 | 0 | 2
|  |  | 1700 | 0 | 2
|  |  | 1800 | 0 | 2
|  |  | 1900 | 0 | 2
|  |  | 2000 | 0 | 2
|  |  | 2100 | 0 | 2
freq: 9,24E12 Hz
|  |  | T (K) | Qrot | Qel | Qtrasl | Qvib | Qtot
|  |  | 298.15 | 42.4832 | 2 | 2287492.2322 | 2.1014e-14 | 4.0843e-06
|  |  | 400 | 66.0169 | 2 | 4768947.8367 | 7.1469e-11 | 0.045001
|  |  | 500 | 92.2614 | 2 | 8331009.0188 | 8.8151e-09 | 13.5511 | Confronto con Gaussian:
|  |  | 600 | 121.2808 | 2 | 13141674.9111 | 2.2913e-07 | 730.3876
|  |  | 700 | 152.8312 | 2 | 19320470.2992 | 2.4497e-06 | 14466.9981 |  |  | T=298,15K
|  |  | 800 | 186.7239 | 2 | 26977242.8356 | 1.5041e-05 | 151531.5536 | Sperimentale | Qtot | 4.0843e-06
|  |  | 900 | 222.807 | 2 | 36214197.6349 | 6.3816e-05 | 1029834.4974 | Gaussian | Qtot | 2.455e-05
|  |  | 1000 | 260.9546 | 2 | 47127303.7703 | 0.00020904 | 5141475.0077 |  |  | Variazione percentuale
|  |  | 1100 | 301.0607 | 2 | 59807315.1535 | 0.00056717 | 20424522.6712 |  |  | 83.36%
|  |  | 1200 | 343.0338 | 2 | 74340539.5663 | 0.0013358 | 68128351.63 | Fattore che balla:
|  |  | 1300 | 386.7943 | 2 | 90809435.2011 | 0.0028204 | 198132950.7077 | 0.16637
|  |  | 1400 | 432.272 | 2 | 109293084.5145 | 0.0054632 | 516209782.4428
|  |  | 1500 | 479.4043 | 2 | 129867578.0892 | 0.0098727 | 1229325263.8282
|  |  | 1600 | 528.135 | 2 | 152606330.7743 | 0.016856 | 2717019965.4321
|  |  | 1700 | 578.4135 | 2 | 177580345.7481 | 0.027451 | 5639177879.2115
|  |  | 1800 | 630.1933 | 2 | 204858437.7831 | 0.042963 | 11093159883.6345
|  |  | 1900 | 683.4322 | 2 | 234507424.0336 | 0.065004 | 20836342309.8388
|  |  | 2000 | 738.0912 | 2 | 266592288.6002 | 0.095527 | 37593603387.5534
|  |  | 2100 | 794.1343 | 2 | 301176325.6598 | 0.13687 | 65473265301.454
Estimated Internal Energy | J/mol | [5 empty] | Kcal/mol
[J/mol] | T (K) | Traslational | Rotational | Vibrational | Electronical | Fixed T=300K | T (K) | Traslational | Rotational | Vibrational | Electronical
| 298.15 | 3718.4397 | 3718.4397 | 78853.1288 | 0 |  | 298.15 | 0.88873 | 0.88873 | 18.8464 | 0
| 400 | 4988.6832 | 4988.6832 | 79605.3369 |  |  | 400 | 1.1923 | 1.1923 | 19.0261 |  | Confronto con
| 500 | 6235.854 | 6235.854 | 80652.2739 |  |  | 500 | 1.4904 | 1.4904 | 19.2764 |  | Gaussian Output
| 600 | 7483.0248 | 7483.0248 | 81993.8356 |  |  | 600 | 1.7885 | 1.7885 | 19.597 |  |  | E (Thermal)
| 700 | 8730.1956 | 8730.1956 | 83615.3863 |  |  | 700 | 2.0866 | 2.0866 | 19.9846 |  |  | KCal/Mol
| 800 | 9977.3664 | 9977.3664 | 85504.822 |  |  | 800 | 2.3846 | 2.3846 | 20.4361 |  | Total | 20.624
| 900 | 11224.5372 | 11224.5372 | 87650.6609 |  |  | 900 | 2.6827 | 2.6827 | 20.949 |  | Electronic | 0
| 1000 | 12471.708 | 12471.708 | 90039.6461 |  |  | 1000 | 2.9808 | 2.9808 | 21.52 |  | Translational | 0.889
| 1100 | 13718.8788 | 13718.8788 | 92656.1348 |  |  | 1100 | 3.2789 | 3.2789 | 22.1453 |  | Rotational | 0.889
| 1200 | 14966.0496 | 14966.0496 | 95482.7191 |  |  | 1200 | 3.577 | 3.577 | 22.8209 |  | Vibrational | 18.846
| 1300 | 16213.2204 | 16213.2204 | 98501.2332 |  |  | 1300 | 3.8751 | 3.8751 | 23.5424 |  | Vibrational 1 | 0.881
| 1400 | 17460.3912 | 17460.3912 | 101693.6647 |  |  | 1400 | 4.1731 | 4.1731 | 24.3054
| 1500 | 18707.562 | 18707.562 | 105042.8074 |  |  | 1500 | 4.4712 | 4.4712 | 25.1058
| 1600 | 19954.7328 | 19954.7328 | 108532.6553 |  |  | 1600 | 4.7693 | 4.7693 | 25.9399 |  | Total from data | 20.6238
| 1700 | 21201.9036 | 21201.9036 | 112148.5905 |  |  | 1700 | 5.0674 | 5.0674 | 26.8042
| 1800 | 22449.0744 | 22449.0744 | 115877.4316 |  |  | 1800 | 5.3655 | 5.3655 | 27.6954
| 1900 | 23696.2452 | 23696.2452 | 119707.394 |  |  | 1900 | 5.6635 | 5.6635 | 28.6108
| 2000 | 24943.416 | 24943.416 | 123628.0004 |  |  | 2000 | 5.9616 | 5.9616 | 29.5478
| 2100 | 26190.5868 | 26190.5868 | 127629.967 |  |  | 2100 | 6.2597 | 6.2597 | 30.5043
ρ_el
| ϑrot [K] | 1.5651 |  |  |  |  | 2.5735e-46 | [kg x m2] |  | 1.18
Estimated Entropy | [J /K ] | [5 empty] | Cal/K mol
[J /K ] | T (K) | V (m3) | Traslational | Rotational | Vibrational | Electronical | T (K) | Traslational | Rotational | Vibrational | Electronical
| 298.15 | 4.0624e-26 | 142.535 | 37.0652 | 2.6322 | 1.3762 | 298.15 | 34.0667 | 8.8588 | 0.6291 | 1.3762
| 400 | 5.4502e-26 | 148.6434 | 39.5085 | 4.7801 |  | 400 | 35.5266 | 9.4428 | 1.1425
| 500 | 6.8127e-26 | 153.2817 | 41.3638 | 7.1037 |  | 500 | 36.6352 | 9.8862 | 1.6978
| 600 | 8.1753e-26 | 157.0715 | 42.8797 | 9.5417 |  | 600 | 37.541 | 10.2485 | 2.2805 |  | Gaussian Output
| 700 | 9.5378e-26 | 160.2757 | 44.1614 | 12.036 |  | 700 | 38.3068 | 10.5548 | 2.8767 |  |  | S
| 800 | 1.09e-25 | 163.0513 | 45.2717 | 14.555 |  | 800 | 38.9702 | 10.8202 | 3.4787 |  |  | Cal/Mol-Kelvin
| 900 | 1.2263e-25 | 165.4996 | 46.251 | 17.0796 |  | 900 | 39.5553 | 11.0542 | 4.0821 |  | Total | 50.066
| 1000 | 1.3625e-25 | 167.6896 | 47.127 | 19.5945 |  | 1000 | 40.0788 | 11.2636 | 4.6832 |  | Electronic | 1.377
| 1100 | 1.4988e-25 | 169.6707 | 47.9194 | 22.0866 |  | 1100 | 40.5523 | 11.453 | 5.2788 |  | Translational | 34.068
| 1200 | 1.6351e-25 | 171.4794 | 48.6429 | 24.5448 |  | 1200 | 40.9846 | 11.6259 | 5.8663 |  | Rotational | 13.992
| 1300 | 1.7713e-25 | 173.1431 | 49.3084 | 26.9599 |  | 1300 | 41.3822 | 11.785 | 6.4436 |  | Vibrational | 0.629
| 1400 | 1.9076e-25 | 174.6836 | 49.9246 | 29.325 |  | 1400 | 41.7504 | 11.9323 | 7.0088 |  | Vibrational 1 | 0.595
| 1500 | 2.0438e-25 | 176.1177 | 50.4982 | 31.6351 |  | 1500 | 42.0931 | 12.0694 | 7.561
| 1600 | 2.1801e-25 | 177.4592 | 51.0348 | 33.8869 |  | 1600 | 42.4138 | 12.1976 | 8.0992 |  | Total from data | 44.9307
| 1700 | 2.3163e-25 | 178.7193 | 51.5389 | 36.0787 |  | 1700 | 42.7149 | 12.3181 | 8.623
| 1800 | 2.4526e-25 | 179.9074 | 52.0141 | 38.2097 |  | 1800 | 42.9989 | 12.4317 | 9.1323
| 1900 | 2.5888e-25 | 181.0313 | 52.4637 | 40.2802 |  | 1900 | 43.2675 | 12.5391 | 9.6272
| 2000 | 2.7251e-25 | 182.0975 | 52.8901 | 42.2911 |  | 2000 | 43.5223 | 12.641 | 10.1078
| 2100 | 2.8613e-25 | 183.1116 | 53.2958 | 44.2435 |  | 2100 | 43.7647 | 12.738 | 10.5744
Heat capacity at constant volume | [J/K] | [5 empty] | Cal/mol K]
[J /K ] | T (K) | Traslational | Rotational | Vibrational | Electronical |  | T (K) | Traslational | Rotational | Vibrational | Electronical
| 298.15 | 12.4717 | 12.4717 | 5.8334 | 0 |  | 298.15 | 2.9808 | 2.9808 | 1.3942 | 0
| 400 | 12.4717 | 12.4717 | 8.949 |  |  | 400 | 2.9808 | 2.9808 | 2.1389
| 500 | 12.4717 | 12.4717 | 11.9682 |  |  | 500 | 2.9808 | 2.9808 | 2.8605 |  | Gaussian Output
| 600 | 12.4717 | 12.4717 | 14.8378 |  |  | 600 | 2.9808 | 2.9808 | 3.5463 |  |  | CV
| 700 | 12.4717 | 12.4717 | 17.5735 |  |  | 700 | 2.9808 | 2.9808 | 4.2002 |  |  | Cal/Mol-Kelvin
| 800 | 12.4717 | 12.4717 | 20.1965 |  |  | 800 | 2.9808 | 2.9808 | 4.8271 |  | Total | 6.462
| 900 | 12.4717 | 12.4717 | 22.6983 |  |  | 900 | 2.9808 | 2.9808 | 5.425 |  | Electronic | 0.000
| 1000 | 12.4717 | 12.4717 | 25.0552 |  |  | 1000 | 2.9808 | 2.9808 | 5.9883 |  | Translational | 2.981
| 1100 | 12.4717 | 12.4717 | 27.2453 |  |  | 1100 | 2.9808 | 2.9808 | 6.5118 |  | Rotational | 2.981
| 1200 | 12.4717 | 12.4717 | 29.2559 |  |  | 1200 | 2.9808 | 2.9808 | 6.9923 |  | Vibrational | 0.5
| 1300 | 12.4717 | 12.4717 | 31.0842 |  |  | 1300 | 2.9808 | 2.9808 | 7.4293
| 1400 | 12.4717 | 12.4717 | 32.7356 |  |  | 1400 | 2.9808 | 2.9808 | 7.824
| 1500 | 12.4717 | 12.4717 | 34.2205 |  |  | 1500 | 2.9808 | 2.9808 | 8.1789
| 1600 | 12.4717 | 12.4717 | 35.5521 |  |  | 1600 | 2.9808 | 2.9808 | 8.4972 |  | Total from data | 7.3558
| 1700 | 12.4717 | 12.4717 | 36.7447 |  |  | 1700 | 2.9808 | 2.9808 | 8.7822
| 1800 | 12.4717 | 12.4717 | 37.8125 |  |  | 1800 | 2.9808 | 2.9808 | 9.0374
| 1900 | 12.4717 | 12.4717 | 38.7693 |  |  | 1900 | 2.9808 | 2.9808 | 9.2661
| 2000 | 12.4717 | 12.4717 | 39.6274 |  |  | 2000 | 2.9808 | 2.9808 | 9.4712
| 2100 | 12.4717 | 12.4717 | 40.3983 |  |  | 2100 | 2.9808 | 2.9808 | 9.6554
Heltmotz Free Energy estimated
[J/mol] | T (K) | Traslational | Rotational | Vibrational | Electronical
| 298.15 | 325.1951 | 8572.0168 | 78486.1707 | -104331883.236
| 400 | 322.7517 | 12477.6165 | 78861.2209
| 500 | 320.8964 | 16524.681 | 79454.1144
| 600 | 319.3805 | 20739.1617 | 80285.7318
| 700 | 318.0988 | 25092.8657 | 81364.3062
| 800 | 316.9886 | 29565.7552 | 82693.7401
| 900 | 316.0093 | 34142.848 | 84275.4934
| 1000 | 315.1332 | 38812.5149 | 86109.3335
| 1100 | 314.3408 | 43565.4656 | 88193.6244
| 1200 | 313.6173 | 48394.1068 | 90525.5153
| 1300 | 312.9518 | 53292.1158 | 93101.1385
| 1400 | 312.3357 | 58254.1454 | 95915.8219
| 1500 | 311.762 | 63275.6147 | 98964.2977
| 1600 | 311.2254 | 68352.555 | 102240.8897
| 1700 | 310.7214 | 73481.4946 | 105739.6723
| 1800 | 310.2461 | 78659.3711 | 109454.5985
| 1900 | 309.7966 | 83883.463 | 113379.599
| 2000 | 309.3701 | 89151.3354 | 117508.6574
| 2100 | 308.9644 | 94460.7975 | 121835.8652
Heat capacity at constant pressure | [J/K] | [5 empty] | Cal/mol K]
[J /K ] | T (K) | Traslational | Rotational | Vibrational | Electronical |  | T (K) | Traslational | Rotational | Vibrational | Electronical
| 300 | 20.7862 | 20.7862 | #DIV/0! | / |  | 300 | 4.968 | 4.968 | #DIV/0! | /
| 400 | 20.7862 | 20.7862 | #DIV/0! |  |  | 400 | 4.968 | 4.968 | #DIV/0!
| 500 | 20.7862 | 20.7862 | #DIV/0! |  |  | 500 | 4.968 | 4.968 | #DIV/0!
| 600 | 20.7862 | 20.7862 | #DIV/0! |  |  | 600 | 4.968 | 4.968 | #DIV/0!
| 700 | 20.7862 | 20.7862 | #DIV/0! |  |  | 700 | 4.968 | 4.968 | #DIV/0!
| 800 | 20.7862 | 20.7862 | #DIV/0! |  |  | 800 | 4.968 | 4.968 | #DIV/0!
| 900 | 20.7862 | 20.7862 | #DIV/0! |  |  | 900 | 4.968 | 4.968 | #DIV/0!
| 1000 | 20.7862 | 20.7862 | #DIV/0! |  |  | 1000 | 4.968 | 4.968 | #DIV/0!
| 1100 | 20.7862 | 20.7862 | #DIV/0! |  |  | 1100 | 4.968 | 4.968 | #DIV/0!
| 1200 | 20.7862 | 20.7862 | #DIV/0! |  |  | 1200 | 4.968 | 4.968 | #DIV/0!
| 1300 | 20.7862 | 20.7862 | #DIV/0! |  |  | 1300 | 4.968 | 4.968 | #DIV/0!
| 1400 | 20.7862 | 20.7862 | #DIV/0! |  |  | 1400 | 4.968 | 4.968 | #DIV/0!
| 1500 | 20.7862 | 20.7862 | #DIV/0! |  |  | 1500 | 4.968 | 4.968 | #DIV/0!
| 1600 | 20.7862 | 20.7862 | #DIV/0! |  |  | 1600 | 4.968 | 4.968 | #DIV/0!
| 1700 | 20.7862 | 20.7862 | #DIV/0! |  |  | 1700 | 4.968 | 4.968 | #DIV/0!
| 1800 | 20.7862 | 20.7862 | #DIV/0! |  |  | 1800 | 4.968 | 4.968 | #DIV/0!
| 1900 | 20.7862 | 20.7862 | #DIV/0! |  |  | 1900 | 4.968 | 4.968 | #DIV/0!
| 2000 | 20.7862 | 20.7862 | #DIV/0! |  |  | 2000 | 4.968 | 4.968 | #DIV/0!
| 2100 | 20.7862 | 20.7862 | #DIV/0! |  |  | 2100 | 4.968 | 4.968 | #DIV/0!
𝑄_𝑡𝑟𝑎𝑠𝑙=((2𝜋𝑚𝑘_𝐵 𝑇)/ℎ^2 )^(3/2)⋅(𝑘_𝐵 𝑇)/𝑃
𝑄_𝑟𝑜𝑡^3𝐷=(8𝜋^2 〖(2𝜋𝑘〗_𝐵 〖𝑇)〗^(3/2) √(𝐼_𝑥 𝐼_𝑦 𝐼_𝑧 ))/(𝜎ℎ^3 )
Q_el=𝑔_𝑒𝑙⋅𝑒^(−𝐸_𝑒𝑙/(𝑘_𝐵 𝑇))
𝑄=𝑄_𝑡𝑟𝑎𝑠𝑙×𝑄_𝑒𝑙×𝑄_𝑟𝑜𝑡^3𝐷×𝑄_𝑣𝑖𝑏
Q_el=𝑔_𝑒𝑙
Q_el=2
𝑈 ̃
𝑆 ̃
(𝐶_𝑉 ) ̃
=
𝐼=√(𝐼_𝑥^2+𝐼_𝑦^2+𝐼_𝑧^2 ) =
𝐹 ̃
𝑠𝑖𝑐𝑐𝑜𝑚𝑒 𝐸_𝑒𝑙≫𝐾_𝑏 𝑇:
Since there are no temperature dependent terms in the partition function, the electronic
heat capacity and the internal thermal energy due to electronic motion are both zero.
Since there are no temperature dependent terms in the partition function, the electronic
heat capacity and the internal thermal energy due to electronic motion are both zero.
𝑉 ̃=(𝑘_𝐵 𝑇)/𝑃
(𝐶_𝑃 ) ̃
Since there are no temperature dependent terms in the partition function, the electronic
heat capacity and the internal thermal energy due to electronic motion are both zero.
(𝐶_𝑃 ) ̃=𝑅+(𝐶_𝑉 ) ̃
from Mayer's relation:
ho utilizzato però questa riscrittura:
Q_rot^3D= √π/σ⋅√(T^3/(θ_x⋅θ_y⋅θ_z ))
dove le ϑ rappresentano le temperature rotazionali rispetto agli assi x, y e z
for S_trasl :
Q_vib=∏_(𝑖=1)^(𝑁_𝑣𝑖𝑏)▒(exp⁡(−(ℎ𝜈_𝑖)/(〖2𝑘〗_𝐵 𝑇) ))/(1−exp⁡(−(ℎ𝜈_𝑖)/(𝑘_𝐵 𝑇)))

## H
kb (J/K) | π | h (Js) | R (J/K/mol) | m (Kg) | NAVO (mol-1) | A | Tamb (K) | c (cm/s) | P (Pa) | n(mol) | N
1.3806e-23 | 3.1416 | 6.6261e-34 | 8.3145 | 1.673e-27 | 6.0221e+23 | 9.7836e+29 | 298.15 | 29979300000 | 101325 | 1.66e-24 | 0.99968
|  |  |  | Ix | Iy | Iz |  | ZPE (Hartree) | ZPE (kcal/mol) | ZPE (J) | ν (Hz)
| σ |  | Moments of inertia (uma×Å2) | 11.4525 | 11.4564 | 11.4564 |  | 0 | 0 | 0 | 0
Rotational symmetry number | 1 |  | Moments of inertia (kg×m2) | 1.9011e-46 | 1.9018e-46 | 1.9018e-46
|  |  | Rotational constants (GHZ) | 157.5849 | 157.5314 | 157.5314
|  |  |  | 157584860000 | 157531400000 | 157531400000
|  |  | Rotational temperatures (K) | 7.5629 | 7.5603 | 7.5603
Vibrational temperatures (Kelvin) ϑvib,i
|  |  | Gaussian Output: |  | E (Thermal) | CV | S
[5 empty] | KCal/Mol | Cal/Mol-Kelvin | Cal/Mol-Kelvin
|  |  |  | Total | 0.889 | 2.981 | 27.392
|  |  |  | Electronic | 0 | 0 | 1.377
|  |  |  | Translational | 0.889 | 2.981 | 26.014
|  |  |  | Rotational | 0 | 0 | 0
|  |  |  | Vibrational | 0 | 0 | 0
Q
|  |  |  | Total Bot | 79535.8
|  |  |  | Total V=0 | 79535.8
|  |  |  | Vib (Bot) | 1
|  |  |  | Vib (V=0) | 1 | freq :ν , T = 298,15K
|  |  |  | Electronic | 2
|  |  |  | Translational | 39767.9
|  |  |  | Rotational | 1
Frequencies (cm-1) | Frequencies (Hz) | T (K) | V(m3) | Ni,rif
| 0 | 298.15 | 4.0624e-26 | 0.99996
| 0 | 400 | 5.4502e-26 | 0.99996
| 0 | 500 | 6.8127e-26 | 0.99996
| 0 | 600 | 8.1753e-26 | 0.99996
| 0 | 700 | 9.5378e-26 | 0.99996
| 0 | 800 | 1.09e-25 | 0.99996
| 0 | 900 | 1.2263e-25 | 0.99996
| 0 | 1000 | 1.3625e-25 | 0.99996
| 0 | 1100 | 1.4988e-25 | 0.99996
|  | 1200 | 1.6351e-25 | 0.99996
|  | 1300 | 1.7713e-25 | 0.99996
|  | 1400 | 1.9076e-25 | 0.99996
|  | 1500 | 2.0438e-25 | 0.99996
|  | 1600 | 2.1801e-25 | 0.99996
|  | 1700 | 2.3163e-25 | 0.99996
|  | 1800 | 2.4526e-25 | 0.99996
|  | 1900 | 2.5888e-25 | 0.99996
|  | 2000 | 2.7251e-25 | 0.99996
|  | 2100 | 2.8613e-25 | 0.99996
Qvib,i
Qvib,i (Tamb≈300K) | 1 |  | Frequencies (Hz) / T (K) | 298.15 | 400 | 500 | 600 | 700 | 800 | 900 | 1000 | 1100 | 1200 | 1300 | 1400 | 1500 | 1600 | 1700 | 1800 | 1900 | 2000 | 2100
| 1 |  | 0 | 1 | 1 | 1 | 1 | 1 | 1 | 1 | 1 | 1 | 1 | 1 | 1 | 1 | 1 | 1 | 1 | 1 | 1 | 1
| 1 |  | 0 | 1 | 1 | 1 | 1 | 1 | 1 | 1 | 1 | 1 | 1 | 1 | 1 | 1 | 1 | 1 | 1 | 1 | 1 | 1
| 1 |  | 0 | 1 | 1 | 1 | 1 | 1 | 1 | 1 | 1 | 1 | 1 | 1 | 1 | 1 | 1 | 1 | 1 | 1 | 1 | 1
| 1 |  | 0 | 1 | 1 | 1 | 1 | 1 | 1 | 1 | 1 | 1 | 1 | 1 | 1 | 1 | 1 | 1 | 1 | 1 | 1 | 1
| 1 |  | 0 | 1 | 1 | 1 | 1 | 1 | 1 | 1 | 1 | 1 | 1 | 1 | 1 | 1 | 1 | 1 | 1 | 1 | 1 | 1
| 1 |  | 0 | 1 | 1 | 1 | 1 | 1 | 1 | 1 | 1 | 1 | 1 | 1 | 1 | 1 | 1 | 1 | 1 | 1 | 1 | 1
| 1 |  | 0 | 1 | 1 | 1 | 1 | 1 | 1 | 1 | 1 | 1 | 1 | 1 | 1 | 1 | 1 | 1 | 1 | 1 | 1 | 1
| 1 |  | 0 | 1 | 1 | 1 | 1 | 1 | 1 | 1 | 1 | 1 | 1 | 1 | 1 | 1 | 1 | 1 | 1 | 1 | 1 | 1
|  |  | 0 | 1 | 1 | 1 | 1 | 1 | 1 | 1 | 1 | 1 | 1 | 1 | 1 | 1 | 1 | 1 | 1 | 1 | 1 | 1
|  |  | T(K) | 298.15 | 400 | 500 | 600 | 700 | 800 | 900 | 1000 | 1100 | 1200 | 1300 | 1400 | 1500 | 1600 | 1700 | 1800 | 1900 | 2000 | 2100
|  |  | Qvib,tot | 1 | 1 | 1 | 1 | 1 | 1 | 1 | 1 | 1 | 1 | 1 | 1 | 1 | 1 | 1 | 1 | 1 | 1 | 1
N_vib | 9
Qvib,tot | 1
Gaussian:
1
Variazione percentuale
0%
|  |  | T (K) | Qtrasl | P (Pa)
|  |  | 298.15 | 39745.2045 | 101325 |  | Confronto:
|  |  | 400 | 82860.5249
|  |  | 500 | 144751.3799 |  |  |  |  | T=298,15K
|  |  | 600 | 228336.7565 |  |  | Sperimentale | Qtrasl | 39745.2045
|  |  | 700 | 335693.3993 |  |  | Gaussian | Qtrasl | 39767.9
|  |  | 800 | 468729.9124 |  |  |  |  | Variazione percentuale
|  |  | 900 | 629222.1109 |  |  |  |  | -0.05707%
|  |  | 1000 | 818837.4587
|  |  | 1100 | 1039152.806
|  |  | 1200 | 1291667.7515
|  |  | 1300 | 1577815.0073
|  |  | 1400 | 1898968.6321
|  |  | 1500 | 2256450.7006
|  |  | 1600 | 2651536.7966
|  |  | 1700 | 3085460.6012
|  |  | 1800 | 3559417.7719
|  |  | 1900 | 4074569.2576
|  |  | 2000 | 4632044.1578
|  |  | 2100 | 5232942.2095
|  |  | T (K) | Qrot
|  |  | 298.15 | 1
|  |  | 400 | 1
|  |  | 500 | 1 |  |  | Confronto:
|  |  | 600 | 1
|  |  | 700 | 1 |  |  |  |  | T=298,15K
|  |  | 800 | 1 |  |  | Sperimentale | Qrot | 1
|  |  | 900 | 1 |  |  | Gaussian | Qrot | 1
|  |  | 1000 | 1 |  |  |  |  | Variazione percentuale
|  |  | 1100 | 1 |  |  |  |  | 0%
|  |  | 1200 | 1
|  |  | 1300 | 1
|  |  | 1400 | 1
|  |  | 1500 | 1
|  |  | 1600 | 1
|  |  | 1700 | 1
|  |  | 1800 | 1
|  |  | 1900 | 1
|  |  | 2000 | 1
|  |  | 2100 | 1
|  |  | T (K) | Qel | Qel (Gaussian: gel)
|  |  | 298.15 | 1.6309e-230 | 2 | Tamb: | 1.6309e-230
|  |  | 400 | 6.2913e-172 | 2
|  |  | 500 | 1.2566e-137 | 2
E_SCF [Hartree] | -0.50027 |  | 600 | 9.2507e-115 | 2
E_SCF [J] | -2.1808e-18 |  | 700 | 1.994e-98 | 2
ZPE [J] | 0 |  | 800 | 3.5472e-86 | 2
Eel = E_SCF + ZPE | -2.1808e-18 |  | 900 | 1.1962e-76 | 2
gel (spin multiplicity) | 2 |  | 1000 | 5.0132e-69 | 2
KB*T | 4.1163e-21 |  | 1100 | 8.641e-63 | 2
|  |  | 1200 | 1.3602e-57 | 2
|  |  | 1300 | 3.397e-53 | 2
|  |  | 1400 | 1.997e-49 | 2
|  |  | 1500 | 3.6905e-46 | 2
|  |  | 1600 | 2.6635e-43 | 2
|  |  | 1700 | 8.8624e-41 | 2
|  |  | 1800 | 1.5467e-38 | 2
|  |  | 1900 | 1.5678e-36 | 2
|  |  | 2000 | 1.0013e-34 | 2
|  |  | 2100 | 4.3046e-33 | 2
freq: 9,24E12 Hz
|  |  | T (K) | Qrot | Qel | Qtrasl | Qvib | Qtot
|  |  | 298.15 | 1 | 2 | 39745.2045 | 1 | 79490.409
|  |  | 400 | 1 | 2 | 82860.5249 | 1 | 165721.0498
|  |  | 500 | 1 | 2 | 144751.3799 | 1 | 289502.7599 | Confronto con Gaussian:
|  |  | 600 | 1 | 2 | 228336.7565 | 1 | 456673.5131
|  |  | 700 | 1 | 2 | 335693.3993 | 1 | 671386.7985 |  |  | T=298,15K
|  |  | 800 | 1 | 2 | 468729.9124 | 1 | 937459.8247 | Sperimentale | Qtot | 79490.409
|  |  | 900 | 1 | 2 | 629222.1109 | 1 | 1258444.2218 | Gaussian | Qtot | 79535.8
|  |  | 1000 | 1 | 2 | 818837.4587 | 1 | 1637674.9174 |  |  | Variazione percentuale
|  |  | 1100 | 1 | 2 | 1039152.806 | 1 | 2078305.6119 |  |  | 0.05707%
|  |  | 1200 | 1 | 2 | 1291667.7515 | 1 | 2583335.503 | Fattore che balla:
|  |  | 1300 | 1 | 2 | 1577815.0073 | 1 | 3155630.0147 | 0.99943
|  |  | 1400 | 1 | 2 | 1898968.6321 | 1 | 3797937.2642
|  |  | 1500 | 1 | 2 | 2256450.7006 | 1 | 4512901.4011
|  |  | 1600 | 1 | 2 | 2651536.7966 | 1 | 5303073.5931
|  |  | 1700 | 1 | 2 | 3085460.6012 | 1 | 6170921.2024
|  |  | 1800 | 1 | 2 | 3559417.7719 | 1 | 7118835.5439
|  |  | 1900 | 1 | 2 | 4074569.2576 | 1 | 8149138.5153
|  |  | 2000 | 1 | 2 | 4632044.1578 | 1 | 9264088.3156
|  |  | 2100 | 1 | 2 | 5232942.2095 | 1 | 10465884.419
Estimated Internal Energy | J/mol | [5 empty] | Kcal/mol
[J/mol] | T (K) | Traslational | Rotational | Vibrational | Electronical | Fixed T=300K | T (K) | Traslational | Rotational | Vibrational | Electronical
| 298.15 | 3718.4397 | 0 | 0 | 0 |  | 298.15 | 0.88873 | 0 | 0 | 0
| 400 | 4988.6832 | 0 | 0 |  |  | 400 | 1.1923 | 0 | 0 |  | Confronto con
| 500 | 6235.854 | 0 | 0 |  |  | 500 | 1.4904 | 0 | 0 |  | Gaussian Output
| 600 | 7483.0248 | 0 | 0 |  |  | 600 | 1.7885 | 0 | 0 |  |  | E (Thermal)
| 700 | 8730.1956 | 0 | 0 |  |  | 700 | 2.0866 | 0 | 0 |  |  | KCal/Mol
| 800 | 9977.3664 | 0 | 0 |  |  | 800 | 2.3846 | 0 | 0 |  | Total | 0.889
| 900 | 11224.5372 | 0 | 0 |  |  | 900 | 2.6827 | 0 | 0 |  | Electronic | 0
| 1000 | 12471.708 | 0 | 0 |  |  | 1000 | 2.9808 | 0 | 0 |  | Translational | 0.889
| 1100 | 13718.8788 | 0 | 0 |  |  | 1100 | 3.2789 | 0 | 0 |  | Rotational | 0
| 1200 | 14966.0496 | 0 | 0 |  |  | 1200 | 3.577 | 0 | 0 |  | Vibrational | 0
| 1300 | 16213.2204 | 0 | 0 |  |  | 1300 | 3.8751 | 0 | 0
| 1400 | 17460.3912 | 0 | 0 |  |  | 1400 | 4.1731 | 0 | 0
| 1500 | 18707.562 | 0 | 0 |  |  | 1500 | 4.4712 | 0 | 0
| 1600 | 19954.7328 | 0 | 0 |  |  | 1600 | 4.7693 | 0 | 0 |  | Total from data | 0.88873
| 1700 | 21201.9036 | 0 | 0 |  |  | 1700 | 5.0674 | 0 | 0
| 1800 | 22449.0744 | 0 | 0 |  |  | 1800 | 5.3655 | 0 | 0
| 1900 | 23696.2452 | 0 | 0 |  |  | 1900 | 5.6635 | 0 | 0
| 2000 | 24943.416 | 0 | 0 |  |  | 2000 | 5.9616 | 0 | 0
| 2100 | 26190.5868 | 0 | 0 |  |  | 2100 | 6.2597 | 0 | 0
ρ_el
| ϑrot [K] | 1.2229 |  |  |  |  | 3.2936e-46 | [kg x m2] |  | 1.18
Estimated Entropy | [J /K ] | [5 empty] | Cal/K mol
[J /K ] | T (K) | V (m3) | Traslational | Rotational | Vibrational | Electronical | T (K) | Traslational | Rotational | Vibrational | Electronical
| 298.15 | 4.0624e-26 | 108.8388 | 0 | 0 | 1.3762 | 298.15 | 26.0131 | 0 | 0 | 1.3762
| 400 | 5.4502e-26 | 114.9472 | 0 | 0 |  | 400 | 27.473 | 0 | 0
| 500 | 6.8127e-26 | 119.5855 | 0 | 0 |  | 500 | 28.5816 | 0 | 0
| 600 | 8.1753e-26 | 123.3752 | 0 | 0 |  | 600 | 29.4874 | 0 | 0 |  | Gaussian Output
| 700 | 9.5378e-26 | 126.5794 | 0 | 0 |  | 700 | 30.2532 | 0 | 0 |  |  | S
| 800 | 1.09e-25 | 129.355 | 0 | 0 |  | 800 | 30.9166 | 0 | 0 |  |  | Cal/Mol-Kelvin
| 900 | 1.2263e-25 | 131.8033 | 0 | 0 |  | 900 | 31.5017 | 0 | 0 |  | Total | 27.392
| 1000 | 1.3625e-25 | 133.9933 | 0 | 0 |  | 1000 | 32.0252 | 0 | 0 |  | Electronic | 1.377
| 1100 | 1.4988e-25 | 135.9745 | 0 | 0 |  | 1100 | 32.4987 | 0 | 0 |  | Translational | 26.014
| 1200 | 1.6351e-25 | 137.7831 | 0 | 0 |  | 1200 | 32.931 | 0 | 0 |  | Rotational | 0
| 1300 | 1.7713e-25 | 139.4469 | 0 | 0 |  | 1300 | 33.3286 | 0 | 0 |  | Vibrational | 0
| 1400 | 1.9076e-25 | 140.9873 | 0 | 0 |  | 1400 | 33.6968 | 0 | 0
| 1500 | 2.0438e-25 | 142.4214 | 0 | 0 |  | 1500 | 34.0395 | 0 | 0
| 1600 | 2.1801e-25 | 143.7629 | 0 | 0 |  | 1600 | 34.3602 | 0 | 0 |  | Total from data | 27.3893
| 1700 | 2.3163e-25 | 145.0231 | 0 | 0 |  | 1700 | 34.6613 | 0 | 0
| 1800 | 2.4526e-25 | 146.2112 | 0 | 0 |  | 1800 | 34.9453 | 0 | 0
| 1900 | 2.5888e-25 | 147.335 | 0 | 0 |  | 1900 | 35.2139 | 0 | 0
| 2000 | 2.7251e-25 | 148.4012 | 0 | 0 |  | 2000 | 35.4687 | 0 | 0
| 2100 | 2.8613e-25 | 149.4154 | 0 | 0 |  | 2100 | 35.7111 | 0 | 0
Heat capacity at constant volume | [J/K] | [5 empty] | Cal/mol K]
[J /K ] | T (K) | Traslational | Rotational | Vibrational | Electronical |  | T (K) | Traslational | Rotational | Vibrational | Electronical
| 298.15 | 12.4717 | 0 | 0 | 0 |  | 298.15 | 2.9808 | 0 | 0 | 0
| 400 | 12.4717 | 0 | 0 |  |  | 400 | 2.9808 | 0 | 0
| 500 | 12.4717 | 0 | 0 |  |  | 500 | 2.9808 | 0 | 0 |  | Gaussian Output
| 600 | 12.4717 | 0 | 0 |  |  | 600 | 2.9808 | 0 | 0 |  |  | CV
| 700 | 12.4717 | 0 | 0 |  |  | 700 | 2.9808 | 0 | 0 |  |  | Cal/Mol-Kelvin
| 800 | 12.4717 | 0 | 0 |  |  | 800 | 2.9808 | 0 | 0 |  | Total | 2.981
| 900 | 12.4717 | 0 | 0 |  |  | 900 | 2.9808 | 0 | 0 |  | Electronic | 0
| 1000 | 12.4717 | 0 | 0 |  |  | 1000 | 2.9808 | 0 | 0 |  | Translational | 2.981
| 1100 | 12.4717 | 0 | 0 |  |  | 1100 | 2.9808 | 0 | 0 |  | Rotational | 0
| 1200 | 12.4717 | 0 | 0 |  |  | 1200 | 2.9808 | 0 | 0 |  | Vibrational | 0
| 1300 | 12.4717 | 0 | 0 |  |  | 1300 | 2.9808 | 0 | 0
| 1400 | 12.4717 | 0 | 0 |  |  | 1400 | 2.9808 | 0 | 0
| 1500 | 12.4717 | 0 | 0 |  |  | 1500 | 2.9808 | 0 | 0
| 1600 | 12.4717 | 0 | 0 |  |  | 1600 | 2.9808 | 0 | 0 |  | Total from data | 2.9808
| 1700 | 12.4717 | 0 | 0 |  |  | 1700 | 2.9808 | 0 | 0
| 1800 | 12.4717 | 0 | 0 |  |  | 1800 | 2.9808 | 0 | 0
| 1900 | 12.4717 | 0 | 0 |  |  | 1900 | 2.9808 | 0 | 0
| 2000 | 12.4717 | 0 | 0 |  |  | 2000 | 2.9808 | 0 | 0
| 2100 | 12.4717 | 0 | 0 |  |  | 2100 | 2.9808 | 0 | 0
Heat capacity at constant pressure | [J/K] | [5 empty] | Cal/mol K]
[J /K ] | T (K) | Traslational | Rotational | Vibrational | Electronical |  | T (K) | Traslational | Rotational | Vibrational | Electronical
| 298.15 | 20.7862 | 20.7862 | #DIV/0! | / |  | 298.15 | 4.968 | 4.968 | #DIV/0! | /
| 400 | 20.7862 | 20.7862 | #DIV/0! |  |  | 400 | 4.968 | 4.968 | #DIV/0!
| 500 | 20.7862 | 20.7862 | #DIV/0! |  |  | 500 | 4.968 | 4.968 | #DIV/0!
| 600 | 20.7862 | 20.7862 | #DIV/0! |  |  | 600 | 4.968 | 4.968 | #DIV/0!
| 700 | 20.7862 | 20.7862 | #DIV/0! |  |  | 700 | 4.968 | 4.968 | #DIV/0!
| 800 | 20.7862 | 20.7862 | #DIV/0! |  |  | 800 | 4.968 | 4.968 | #DIV/0!
| 900 | 20.7862 | 20.7862 | #DIV/0! |  |  | 900 | 4.968 | 4.968 | #DIV/0!
| 1000 | 20.7862 | 20.7862 | #DIV/0! |  |  | 1000 | 4.968 | 4.968 | #DIV/0!
| 1100 | 20.7862 | 20.7862 | #DIV/0! |  |  | 1100 | 4.968 | 4.968 | #DIV/0!
| 1200 | 20.7862 | 20.7862 | #DIV/0! |  |  | 1200 | 4.968 | 4.968 | #DIV/0!
| 1300 | 20.7862 | 20.7862 | #DIV/0! |  |  | 1300 | 4.968 | 4.968 | #DIV/0!
| 1400 | 20.7862 | 20.7862 | #DIV/0! |  |  | 1400 | 4.968 | 4.968 | #DIV/0!
| 1500 | 20.7862 | 20.7862 | #DIV/0! |  |  | 1500 | 4.968 | 4.968 | #DIV/0!
| 1600 | 20.7862 | 20.7862 | #DIV/0! |  |  | 1600 | 4.968 | 4.968 | #DIV/0!
| 1700 | 20.7862 | 20.7862 | #DIV/0! |  |  | 1700 | 4.968 | 4.968 | #DIV/0!
| 1800 | 20.7862 | 20.7862 | #DIV/0! |  |  | 1800 | 4.968 | 4.968 | #DIV/0!
| 1900 | 20.7862 | 20.7862 | #DIV/0! |  |  | 1900 | 4.968 | 4.968 | #DIV/0!
| 2000 | 20.7862 | 20.7862 | #DIV/0! |  |  | 2000 | 4.968 | 4.968 | #DIV/0!
| 2100 | 20.7862 | 20.7862 | #DIV/0! |  |  | 2100 | 4.968 | 4.968 | #DIV/0!
𝑄_𝑡𝑟𝑎𝑠𝑙=((2𝜋𝑚𝑘_𝐵 𝑇)/ℎ^2 )^(3/2)⋅(𝑘_𝐵 𝑇)/𝑃
𝑄_𝑟𝑜𝑡^3𝐷=(8𝜋^2 〖(2𝜋𝑘〗_𝐵 〖𝑇)〗^(3/2) √(𝐼_𝑥 𝐼_𝑦 𝐼_𝑧 ))/(𝜎ℎ^3 )
Q_el=𝑔_𝑒𝑙⋅𝑒^(−𝐸_𝑒𝑙/(𝑘_𝐵 𝑇))
𝑄=𝑄_𝑡𝑟𝑎𝑠𝑙×𝑄_𝑒𝑙×𝑄_𝑟𝑜𝑡^3𝐷×𝑄_𝑣𝑖𝑏
Q_el=𝑔_𝑒𝑙
Q_el=2
𝑈 ̃
𝑆 ̃
(𝐶_𝑉 ) ̃
=
𝐼=√(𝐼_𝑥^2+𝐼_𝑦^2+𝐼_𝑧^2 ) =
𝑠𝑖𝑐𝑐𝑜𝑚𝑒 𝐸_𝑒𝑙≫𝐾_𝑏 𝑇:
Since there are no temperature dependent terms in the partition function, the electronic
heat capacity and the internal thermal energy due to electronic motion are both zero.
Since there are no temperature dependent terms in the partition function, the electronic
heat capacity and the internal thermal energy due to electronic motion are both zero.
𝑉 ̃=(𝑘_𝐵 𝑇)/𝑃
(𝐶_𝑃 ) ̃
Since there are no temperature dependent terms in the partition function, the electronic
heat capacity and the internal thermal energy due to electronic motion are both zero.
(𝐶_𝑃 ) ̃=𝑅+(𝐶_𝑉 ) ̃
from Mayer's relation:
ho utilizzato però questa riscrittura:
Q_rot^3D= √π/σ⋅√(T^3/(θ_x⋅θ_y⋅θ_z ))
dove le ϑ rappresentano le temperature rotazionali rispetto agli assi x, y e z
for S_trasl :
Q_vib=∏_(𝑖=1)^(𝑁_𝑣𝑖𝑏)▒(exp⁡(−(ℎ𝜈_𝑖)/(〖2𝑘〗_𝐵 𝑇) ))/(1−exp⁡(−(ℎ𝜈_𝑖)/(𝑘_𝐵 𝑇)))

## keq
Coefficienti stechiometrici ν |  |  | Negativi: reagenti, positivi: prodotti
CH4 | CH3 | H
1 | -1 | -1
|  |  | CH4 |  |  | CH3 |  |  | H
| T (K) | V(m3) | Nrif | Qtot | (Qtot/Nrif)ν | Nrif | Qtot | (Qtot/Nrif)ν | Nrif | Qtot | (Qtot/Nrif)ν | keq
| 298.15 | 4.06e-26 | 0.99996 | 2.29e-13 | 2.2901e-13 | 0.99996 | 4.08e-06 | 245088.9706 | 0.99996 | 79490 | 1.258e-05 | 7.0607e-13
| 400 | 5.45e-26 | 0.99996 | 1.35e-07 | 1.35e-07 | 0.99996 | 0.045 | 22.2214 | 0.99996 | 166000 | 6.0239e-06 | 1.8072e-11
| 500 | 6.81e-26 | 0.99996 | 0.00041 | 0.00041002 | 0.99996 | 13.6 | 0.073527 | 0.99996 | 290000 | 3.4481e-06 | 1.0395e-10
| 600 | 8.18e-26 | 0.99996 | 0.103 | 0.103 | 0.99996 | 730 | 0.0013698 | 0.99996 | 457000 | 2.1881e-06 | 3.0873e-10
| 700 | 9.54e-26 | 0.99996 | 6.21 | 6.2102 | 0.99996 | 14500 | 6.8963e-05 | 0.99996 | 671000 | 1.4903e-06 | 6.3824e-10
| 800 | 1.09e-25 | 0.99996 | 152 | 152.0056 | 0.99996 | 152000 | 6.5787e-06 | 0.99996 | 937000 | 1.0672e-06 | 1.0672e-09
| 900 | 1.23e-25 | 0.99996 | 2020 | 2020.0747 | 0.99996 | 1030000 | 9.7084e-07 | 0.99996 | 1260000 | 7.9362e-07 | 1.5564e-09
| 1000 | 1.36e-25 | 0.99996 | 17500 | 17500.6475 | 0.99996 | 5140000 | 1.9455e-07 | 0.99996 | 1640000 | 6.0973e-07 | 2.0759e-09
| 1100 | 1.5e-25 | 0.99996 | 110000 | 110004.0702 | 0.99996 | 20400000 | 4.9018e-08 | 0.99996 | 2080000 | 4.8075e-07 | 2.5923e-09
| 1200 | 1.64e-25 | 0.99996 | 548000 | 548020.2768 | 0.99996 | 68100000 | 1.4684e-08 | 0.99996 | 2580000 | 3.8758e-07 | 3.1189e-09
| 1300 | 1.77e-25 | 0.99996 | 2260000 | 2260083.6231 | 0.99996 | 198000000 | 5.0503e-09 | 0.99996 | 3160000 | 3.1644e-07 | 3.6119e-09
| 1400 | 1.91e-25 | 0.99996 | 8030000 | 8030297.121 | 0.99996 | 516000000 | 1.9379e-09 | 0.99996 | 3800000 | 2.6315e-07 | 4.0951e-09
| 1500 | 2.04e-25 | 0.99996 | 25300000 | 25300936.1346 | 0.99996 | 1230000000 | 8.1298e-10 | 0.99996 | 4510000 | 2.2172e-07 | 4.5606e-09
| 1600 | 2.18e-25 | 0.99996 | 71900000 | 71902660.3984 | 0.99996 | 2720000000 | 3.6763e-10 | 0.99996 | 5300000 | 1.8867e-07 | 4.9873e-09
| 1700 | 2.32e-25 | 0.99996 | 188000000 | 188006956.2574 | 0.99996 | 5640000000 | 1.773e-10 | 0.99996 | 6170000 | 1.6207e-07 | 5.4023e-09
| 1800 | 2.45e-25 | 0.99996 | 458000000 | 458016946.627 | 0.99996 | 11100000000 | 9.0087e-11 | 0.99996 | 7120000 | 1.4044e-07 | 5.7949e-09
| 1900 | 2.59e-25 | 0.99996 | 1050000000 | 1050038851.4375 | 0.99996 | 20800000000 | 4.8075e-11 | 0.99996 | 8150000 | 1.2269e-07 | 6.1937e-09
| 2000 | 2.73e-25 | 0.99996 | 2270000000 | 2270083993.1077 | 0.99996 | 37600000000 | 2.6595e-11 | 0.99996 | 9260000 | 1.0799e-07 | 6.5194e-09
| 2100 | 2.86e-25 | 0.99996 | 4700000000 | 4700173906.4345 | 0.99996 | 65500000000 | 1.5267e-11 | 0.99996 | 10500000 | 9.5235e-08 | 6.8336e-09
𝐶𝐻_4↔ 𝐶𝐻_3+ 𝐻
𝑘_𝑒𝑞=∏24_(𝑖=1)^(𝑁_𝑐𝑜𝑚𝑝)▒(𝑄_𝑖/𝑁_(𝑖,𝑟𝑖𝑓) )^(𝜈_𝑖 )