## NH3
kb (J/K) | π | h (Js) | R (J/K/mol) | m (Kg) | NAVO (mol-1) | A | Tamb (K) | c (cm/s) | P (Pa) | n(mol) | N
1.3806e-23 | 3.1416 | 6.6261e-34 | 8.3145 | 2.8264e-26 | 6.0221e+23 | 6.7937e+31 | 298.15 | 29979300000 | 101325 | 2.8044e-23 | 16.8888
|  |  |  | Ix | Iy | Iz |  | ZPE (Hartree) | ZPE (kcal/mol) | ZPE (J) | ν (Hz)
| σ |  | Moments of inertia (uma×Å2) | 6.0227 | 6.0236 | 9.7325 |  | 0.034375 | 21.5706 | 1.4987e-19 | 4.5235e+14
Rotational symmetry number | 1 |  | Moments of inertia (kg×m2) | 9.9976e-47 | 9.9992e-47 | 1.6156e-46
|  |  | Rotational constants (GHZ) | 299.658 | 299.6124 | 185.4352
|  |  |  | 299658010000 | 299612410000 | 185435210000
|  |  | Rotational temperatures (K) | 14.3813 | 14.3791 | 8.8995
Vibrational temperatures (Kelvin) ϑvib,i | 1437.87
2407.81
| 2407.91 |  | Gaussian Output: |  | E (Thermal) | CV | S
| 5014.74 |  |  |  | KCal/Mol | Cal/Mol-Kelvin | Cal/Mol-Kelvin
| 5220.21 |  |  | Total | 23.374 | 6.42 | 48.178
| 5220.72 |  |  | Electronic | 0 | 0 | 0
|  |  |  | Translational | 0.889 | 2.981 | 34.441
|  |  |  | Rotational | 0.889 | 2.981 | 13.632
|  |  |  | Vibrational | 21.597 | 0.459 | 0.105
Q
|  |  |  | Total Bot | 9.1519e-08
|  |  |  | Total V=0 | 592521000
|  |  |  | Vib (Bot) | 1.5581e-16
|  |  |  | Vib (V=0) | 1.0087 | freq :ν , T = 298,15K
|  |  |  | Electronic | 1
|  |  |  | Translational | 2761500
|  |  |  | Rotational | 212.706
Frequencies (cm-1) | Frequencies (Hz) | T (K) | V(m3) | Ni,rif
999.3725 | 29960487989250 | 298.15 | 4.0624e-26 | 0.99996
1673.5156 | 50170826227080 | 400 | 5.4502e-26 | 0.99996
1673.5862 | 50172942765660 | 500 | 6.8127e-26 | 0.99996
3485.42 | 104490451806000 | 600 | 8.1753e-26 | 0.99996
3628.2329 | 108771882578970 | 700 | 9.5378e-26 | 0.99996
3628.5837 | 108782399317410 | 800 | 1.09e-25 | 0.99996
|  | 900 | 1.2263e-25 | 0.99996
|  | 1000 | 1.3625e-25 | 0.99996
|  | 1100 | 1.4988e-25 | 0.99996
|  | 1200 | 1.6351e-25 | 0.99996
|  | 1300 | 1.7713e-25 | 0.99996
|  | 1400 | 1.9076e-25 | 0.99996
|  | 1500 | 2.0438e-25 | 0.99996
|  | 1600 | 2.1801e-25 | 0.99996
|  | 1700 | 2.3163e-25 | 0.99996
|  | 1800 | 2.4526e-25 | 0.99996
|  | 1900 | 2.5888e-25 | 0.99996
|  | 2000 | 2.7251e-25 | 0.99996
|  | 2100 | 2.8613e-25 | 0.99996
Qvib,i
Qvib,i (Tamb≈300K) | 1.0081 |  | Frequencies (Hz) / T (K) | 298.15 | 400 | 500 | 600 | 700 | 800 | 900 | 1000 | 1100 | 1200 | 1300 | 1400 | 1500 | 1600 | 1700 | 1800 | 1900 | 2000 | 2100
| 1.0003 |  | 29960487989250 | 1.0081 | 1.0282 | 1.0597 | 1.1001 | 1.147 | 1.1986 | 1.2537 | 1.3113 | 1.3709 | 1.4321 | 1.4944 | 1.5577 | 1.6219 | 1.6866 | 1.7519 | 1.8177 | 1.8838 | 1.9503 | 2.0171
| 1.0003 |  | 50170826227080 | 1.0003 | 1.0024 | 1.0082 | 1.0184 | 1.0331 | 1.0519 | 1.074 | 1.0989 | 1.1262 | 1.1553 | 1.1861 | 1.2181 | 1.2513 | 1.2854 | 1.3203 | 1.3558 | 1.392 | 1.4286 | 1.4656
| 1 |  | 50172942765660 | 1.0003 | 1.0024 | 1.0082 | 1.0184 | 1.0331 | 1.0518 | 1.074 | 1.0989 | 1.1261 | 1.1553 | 1.1861 | 1.2181 | 1.2513 | 1.2854 | 1.3203 | 1.3558 | 1.3919 | 1.4286 | 1.4656
| 1 |  | 104490451806000 | 1 | 1 | 1 | 1.0002 | 1.0008 | 1.0019 | 1.0038 | 1.0067 | 1.0106 | 1.0156 | 1.0216 | 1.0286 | 1.0366 | 1.0455 | 1.0552 | 1.0657 | 1.0769 | 1.0887 | 1.1011
| 1 |  | 108771882578970 | 1 | 1 | 1 | 1.0002 | 1.0006 | 1.0015 | 1.003 | 1.0054 | 1.0088 | 1.0131 | 1.0184 | 1.0246 | 1.0318 | 1.0398 | 1.0486 | 1.0582 | 1.0685 | 1.0794 | 1.0908
|  |  | 108782399317410 | 1 | 1 | 1 | 1.0002 | 1.0006 | 1.0015 | 1.003 | 1.0054 | 1.0088 | 1.0131 | 1.0184 | 1.0246 | 1.0318 | 1.0398 | 1.0486 | 1.0582 | 1.0685 | 1.0793 | 1.0908
|  |  | T(K) | 298.15 | 400 | 500 | 600 | 700 | 800 | 900 | 1000 | 1100 | 1200 | 1300 | 1400 | 1500 | 1600 | 1700 | 1800 | 1900 | 2000 | 2100
|  |  | Qvib,tot | 1.0087 | 1.0333 | 1.0772 | 1.1417 | 1.2267 | 1.3326 | 1.4604 | 1.6115 | 1.788 | 1.9923 | 2.2272 | 2.496 | 2.8023 | 3.15 | 3.5435 | 3.9875 | 4.4871 | 5.0481 | 5.6765
N_vib | 6
Qvib,tot | 1.0087
Gaussian:
1.0087
Variazione percentuale
0.0003701%
|  |  | T (K) | Qtrasl | P (Pa)
|  |  | 298.15 | 2759902.8843 | 101325 |  | Confronto:
|  |  | 400 | 5753826.2662
|  |  | 500 | 10051520.8297 |  |  |  |  | T=298,15K
|  |  | 600 | 15855680.7235 |  |  | Sperimentale | Qtrasl | 2759902.8843
|  |  | 700 | 23310514.8746 |  |  | Gaussian | Qtrasl | 2761500
|  |  | 800 | 32548556.5649 |  |  |  |  | Variazione percentuale
|  |  | 900 | 43693118.2091 |  |  |  |  | 0.05784%
|  |  | 1000 | 56859988.3192
|  |  | 1100 | 72158663.2158
|  |  | 1200 | 89693274.8791
|  |  | 1300 | 109563310.6866
|  |  | 1400 | 131864185.1261
|  |  | 1500 | 156687702.933
|  |  | 1600 | 184122440.519
|  |  | 1700 | 214254064.5688
|  |  | 1800 | 247165601.4147
|  |  | 1900 | 282937667.2238
|  |  | 2000 | 321648666.5497
|  |  | 2100 | 363374965.0203
|  |  | T (K) | Qrot
|  |  | 298.15 | 212.7059
|  |  | 400 | 330.5349
|  |  | 500 | 461.9366 |  |  | Confronto:
|  |  | 600 | 607.2314
|  |  | 700 | 765.199 |  |  |  |  | T=298,15K
|  |  | 800 | 934.8939 |  |  | Sperimentale | Qrot | 212.7059
|  |  | 900 | 1115.5554 |  |  | Gaussian | Qrot | 212.706
|  |  | 1000 | 1306.554 |  |  |  |  | Variazione percentuale
|  |  | 1100 | 1507.3579 |  |  |  |  | 3.658e-05%
|  |  | 1200 | 1717.5098
|  |  | 1300 | 1936.611
|  |  | 1400 | 2164.3097
|  |  | 1500 | 2400.293
|  |  | 1600 | 2644.2794
|  |  | 1700 | 2896.0146
|  |  | 1800 | 3155.267
|  |  | 1900 | 3421.8247
|  |  | 2000 | 3695.4928
|  |  | 2100 | 3976.0909
|  |  | T (K) | Qel | Qel (Gaussian: gel)
|  |  | 298.15 | 0 | 1 | Tamb: | 0
|  |  | 400 | 0 | 1
|  |  | 500 | 0 | 1
E_SCF [Hartree] | -56.567 |  | 600 | 0 | 1 |  |  | Hartree/mol | kcal/mol
E_SCF [J] | -2.4659e-16 |  | 700 | 0 | 1 |  | Eel = E_SCF + ZPE | -56.5326 | -35474.3821
ZPE [J] | 1.4987e-19 |  | 800 | 0 | 1
Eel = E_SCF + ZPE [J] | -2.4644e-16 |  | 900 | 0 | 1
gel (spin multiplicity) | 1 |  | 1000 | 0 | 1
KB*T | 4.1163e-21 |  | 1100 | 0 | 1
|  |  | 1200 | 0 | 1
|  |  | 1300 | 0 | 1
|  |  | 1400 | 0 | 1
|  |  | 1500 | 0 | 1
|  |  | 1600 | 0 | 1
|  |  | 1700 | 0 | 1
|  |  | 1800 | 0 | 1
|  |  | 1900 | 0 | 1
|  |  | 2000 | 0 | 1
|  |  | 2100 | 0 | 1
freq: 9,24E12 Hz
|  |  | T (K) | Qrot | Qel | Qtrasl | Qvib | Qtot
|  |  | 298.15 | 212.7059 | 1 | 2759902.8843 | 1.0087 | 592176293.0425
|  |  | 400 | 330.5349 | 1 | 5753826.2662 | 1.0333 | 1965105036.0923
|  |  | 500 | 461.9366 | 1 | 10051520.8297 | 1.0772 | 5001727726.9359 | Confronto con Gaussian:
|  |  | 600 | 607.2314 | 1 | 15855680.7235 | 1.1417 | 10992075417.3078
|  |  | 700 | 765.199 | 1 | 23310514.8746 | 1.2267 | 21880373908.033 |  |  | T=298,15K
|  |  | 800 | 934.8939 | 1 | 32548556.5649 | 1.3326 | 40550047192.3464 | Sperimentale | Qtot | 592176293.0425
|  |  | 900 | 1115.5554 | 1 | 43693118.2091 | 1.4604 | 71181277647.9829 | Gaussian | Qtot | 592521000
|  |  | 1000 | 1306.554 | 1 | 56859988.3192 | 1.6115 | 119719144134.2317 |  |  | Variazione percentuale
|  |  | 1100 | 1507.3579 | 1 | 72158663.2158 | 1.788 | 194477881196.8265 |  |  | 0.05818%
|  |  | 1200 | 1717.5098 | 1 | 89693274.8791 | 1.9923 | 306910610472.9283
|  |  | 1300 | 1936.611 | 1 | 109563310.6866 | 2.2272 | 472578635868.6612
|  |  | 1400 | 2164.3097 | 1 | 131864185.1261 | 2.496 | 712359738539.736
|  |  | 1500 | 2400.293 | 1 | 156687702.933 | 2.8023 | 1.0539e+12
|  |  | 1600 | 2644.2794 | 1 | 184122440.519 | 3.15 | 1.5336e+12
|  |  | 1700 | 2896.0146 | 1 | 214254064.5688 | 3.5435 | 2.1987e+12
|  |  | 1800 | 3155.267 | 1 | 247165601.4147 | 3.9875 | 3.1097e+12
|  |  | 1900 | 3421.8247 | 1 | 282937667.2238 | 4.4871 | 4.3443e+12
|  |  | 2000 | 3695.4928 | 1 | 321648666.5497 | 5.0481 | 6.0005e+12
|  |  | 2100 | 3976.0909 | 1 | 363374965.0203 | 5.6765 | 8.2014e+12
Estimated Internal Energy | J/mol | [5 empty] | Kcal/mol
[J/mol] | T (K) | Traslational | Rotational | Vibrational | Electronical | Fixed T=300K | T (K) | Traslational | Rotational | Vibrational | Electronical
| 298.15 | 3718.4397 | 3718.4397 | 90359.9397 | 0 |  | 298.15 | 0.88873 | 0.88873 | 21.5965 | 0
| 400 | 4988.6832 | 4988.6832 | 90686.0876 |  |  | 400 | 1.1923 | 1.1923 | 21.6745 |  | Confronto con
| 500 | 6235.854 | 6235.854 | 91296.1491 |  |  | 500 | 1.4904 | 1.4904 | 21.8203 |  | Gaussian Output
| 600 | 7483.0248 | 7483.0248 | 92209.3088 |  |  | 600 | 1.7885 | 1.7885 | 22.0386 |  |  | E (Thermal)
| 700 | 8730.1956 | 8730.1956 | 93417.7622 |  |  | 700 | 2.0866 | 2.0866 | 22.3274 |  |  | KCal/Mol
| 800 | 9977.3664 | 9977.3664 | 94908.5343 |  |  | 800 | 2.3846 | 2.3846 | 22.6837 |  | Total | 23.374
| 900 | 11224.5372 | 11224.5372 | 96668.4119 |  |  | 900 | 2.6827 | 2.6827 | 23.1043 |  | Electronic | 0
| 1000 | 12471.708 | 12471.708 | 98683.6808 |  |  | 1000 | 2.9808 | 2.9808 | 23.586 |  | Translational | 0.889
| 1100 | 13718.8788 | 13718.8788 | 100939.3866 |  |  | 1100 | 3.2789 | 3.2789 | 24.1251 |  | Rotational | 0.889
| 1200 | 14966.0496 | 14966.0496 | 103419.2906 |  |  | 1200 | 3.577 | 3.577 | 24.7178 |  | Vibrational | 21.597
| 1300 | 16213.2204 | 16213.2204 | 106106.3461 |  |  | 1300 | 3.8751 | 3.8751 | 25.36
| 1400 | 17460.3912 | 17460.3912 | 108983.3346 |  |  | 1400 | 4.1731 | 4.1731 | 26.0476
| 1500 | 18707.562 | 18707.562 | 112033.4373 |  |  | 1500 | 4.4712 | 4.4712 | 26.7766
| 1600 | 19954.7328 | 19954.7328 | 115240.6539 |  |  | 1600 | 4.7693 | 4.7693 | 27.5432 |  | Total from data | 23.374
| 1700 | 21201.9036 | 21201.9036 | 118590.0623 |  |  | 1700 | 5.0674 | 5.0674 | 28.3437
| 1800 | 22449.0744 | 22449.0744 | 122067.949 |  |  | 1800 | 5.3655 | 5.3655 | 29.1749
| 1900 | 23696.2452 | 23696.2452 | 125661.8431 |  |  | 1900 | 5.6635 | 5.6635 | 30.0339
| 2000 | 24943.416 | 24943.416 | 129360.4883 |  |  | 2000 | 5.9616 | 5.9616 | 30.9179
| 2100 | 26190.5868 | 26190.5868 | 133153.7763 |  |  | 2100 | 6.2597 | 6.2597 | 31.8245
ρ_el
| ϑrot [K] | 1.876 |  |  |  |  | 2.147e-46 | [kg x m2] |  | 1.18
Estimated Entropy | [J /K ] | [5 empty] | Cal/K mol
[J /K ] | T (K) | V (m3) | Traslational | Rotational | Vibrational | Electronical | T (K) | Traslational | Rotational | Vibrational | Electronical
| 298.15 | 4.0624e-26 | 144.096 | 50.4561 | 0 | 0 | 298.15 | 34.4398 | 12.0593 | 0 | 0
| 400 | 5.4502e-26 | 150.2044 | 52.8994 | 0 |  | 400 | 35.8997 | 12.6433 | 0
| 500 | 6.8127e-26 | 154.8427 | 54.7548 | 0 |  | 500 | 37.0083 | 13.0867 | 0
| 600 | 8.1753e-26 | 158.6324 | 56.2707 | 0 |  | 600 | 37.9141 | 13.449 | 0 |  | Gaussian Output
| 700 | 9.5378e-26 | 161.8366 | 57.5523 | 0 |  | 700 | 38.6799 | 13.7553 | 0 |  |  | S
| 800 | 1.09e-25 | 164.6122 | 58.6626 | 0 |  | 800 | 39.3433 | 14.0207 | 0 |  |  | Cal/Mol-Kelvin
| 900 | 1.2263e-25 | 167.0605 | 59.6419 | 0 |  | 900 | 39.9284 | 14.2548 | 0 |  | Total | 48.178
| 1000 | 1.3625e-25 | 169.2505 | 60.5179 | 0 |  | 1000 | 40.4519 | 14.4641 | 0 |  | Electronic | 0
| 1100 | 1.4988e-25 | 171.2317 | 61.3104 | 0 |  | 1100 | 40.9254 | 14.6535 | 0 |  | Translational | 34.441
| 1200 | 1.6351e-25 | 173.0403 | 62.0338 | 0 |  | 1200 | 41.3576 | 14.8264 | 0 |  | Rotational | 13.632
| 1300 | 1.7713e-25 | 174.7041 | 62.6993 | 0 |  | 1300 | 41.7553 | 14.9855 | 0 |  | Vibrational | 0.105
| 1400 | 1.9076e-25 | 176.2445 | 63.3155 | 0 |  | 1400 | 42.1235 | 15.1328 | 0
| 1500 | 2.0438e-25 | 177.6786 | 63.8891 | 0 |  | 1500 | 42.4662 | 15.2699 | 0
| 1600 | 2.1801e-25 | 179.0201 | 64.4257 | 0 |  | 1600 | 42.7868 | 15.3981 | 0 |  | Total from data | 46.4991
| 1700 | 2.3163e-25 | 180.2803 | 64.9298 | 0 |  | 1700 | 43.088 | 15.5186 | 0
| 1800 | 2.4526e-25 | 181.4684 | 65.405 | 0 |  | 1800 | 43.372 | 15.6322 | 0
| 1900 | 2.5888e-25 | 182.5922 | 65.8546 | 0 |  | 1900 | 43.6406 | 15.7396 | 0
| 2000 | 2.7251e-25 | 183.6584 | 66.2811 | 0 |  | 2000 | 43.8954 | 15.8416 | 0
| 2100 | 2.8613e-25 | 184.6726 | 66.6867 | 0 |  | 2100 | 44.1378 | 15.9385 | 0
Heat capacity at constant volume | [J/K] | [5 empty] | Cal/mol K]
[J /K ] | T (K) | Traslational | Rotational | Vibrational | Electronical |  | T (K) | Traslational | Rotational | Vibrational | Electronical
| 298.15 | 12.4717 | 12.4717 | 1.9188 | 0 |  | 298.15 | 2.9808 | 2.9808 | 0.45861 | 0
| 400 | 12.4717 | 12.4717 | 4.6028 |  |  | 400 | 2.9808 | 2.9808 | 1.1001
| 500 | 12.4717 | 12.4717 | 7.6186 |  |  | 500 | 2.9808 | 2.9808 | 1.8209 |  | Gaussian Output
| 600 | 12.4717 | 12.4717 | 10.6286 |  |  | 600 | 2.9808 | 2.9808 | 2.5403 |  |  | CV
| 700 | 12.4717 | 12.4717 | 13.5182 |  |  | 700 | 2.9808 | 2.9808 | 3.2309 |  |  | Cal/Mol-Kelvin
| 800 | 12.4717 | 12.4717 | 16.2754 |  |  | 800 | 2.9808 | 2.9808 | 3.8899 |  | Total | 6.42
| 900 | 12.4717 | 12.4717 | 18.8995 |  |  | 900 | 2.9808 | 2.9808 | 4.5171 |  | Electronic | 0
| 1000 | 12.4717 | 12.4717 | 21.381 |  |  | 1000 | 2.9808 | 2.9808 | 5.1102 |  | Translational | 2.981
| 1100 | 12.4717 | 12.4717 | 23.706 |  |  | 1100 | 2.9808 | 2.9808 | 5.6659 |  | Rotational | 2.981
| 1200 | 12.4717 | 12.4717 | 25.8636 |  |  | 1200 | 2.9808 | 2.9808 | 6.1815 |  | Vibrational | 0.459
| 1300 | 12.4717 | 12.4717 | 27.8488 |  |  | 1300 | 2.9808 | 2.9808 | 6.656
| 1400 | 12.4717 | 12.4717 | 29.6629 |  |  | 1400 | 2.9808 | 2.9808 | 7.0896
| 1500 | 12.4717 | 12.4717 | 31.3124 |  |  | 1500 | 2.9808 | 2.9808 | 7.4838
| 1600 | 12.4717 | 12.4717 | 32.807 |  |  | 1600 | 2.9808 | 2.9808 | 7.8411 |  | Total from data | 6.4202
| 1700 | 12.4717 | 12.4717 | 34.1583 |  |  | 1700 | 2.9808 | 2.9808 | 8.164
| 1800 | 12.4717 | 12.4717 | 35.3787 |  |  | 1800 | 2.9808 | 2.9808 | 8.4557
| 1900 | 12.4717 | 12.4717 | 36.4805 |  |  | 1900 | 2.9808 | 2.9808 | 8.719
| 2000 | 12.4717 | 12.4717 | 37.4756 |  |  | 2000 | 2.9808 | 2.9808 | 8.9569
| 2100 | 12.4717 | 12.4717 | 38.3751 |  |  | 2100 | 2.9808 | 2.9808 | 9.1719
Heat capacity at constant pressure | [J/K] | [5 empty] | Cal/mol K]
[J /K ] | T (K) | Traslational | Rotational | Vibrational | Electronical |  | T (K) | Traslational | Rotational | Vibrational | Electronical
| 298.15 | 20.7862 | 20.7862 | #DIV/0! | / |  | 298.15 | 4.968 | 4.968 | #DIV/0! | /
| 400 | 20.7862 | 20.7862 | #DIV/0! |  |  | 400 | 4.968 | 4.968 | #DIV/0!
| 500 | 20.7862 | 20.7862 | #DIV/0! |  |  | 500 | 4.968 | 4.968 | #DIV/0!
| 600 | 20.7862 | 20.7862 | #DIV/0! |  |  | 600 | 4.968 | 4.968 | #DIV/0!
| 700 | 20.7862 | 20.7862 | #DIV/0! |  |  | 700 | 4.968 | 4.968 | #DIV/0!
| 800 | 20.7862 | 20.7862 | #DIV/0! |  |  | 800 | 4.968 | 4.968 | #DIV/0!
| 900 | 20.7862 | 20.7862 | #DIV/0! |  |  | 900 | 4.968 | 4.968 | #DIV/0!
| 1000 | 20.7862 | 20.7862 | #DIV/0! |  |  | 1000 | 4.968 | 4.968 | #DIV/0!
| 1100 | 20.7862 | 20.7862 | #DIV/0! |  |  | 1100 | 4.968 | 4.968 | #DIV/0!
| 1200 | 20.7862 | 20.7862 | #DIV/0! |  |  | 1200 | 4.968 | 4.968 | #DIV/0!
| 1300 | 20.7862 | 20.7862 | #DIV/0! |  |  | 1300 | 4.968 | 4.968 | #DIV/0!
| 1400 | 20.7862 | 20.7862 | #DIV/0! |  |  | 1400 | 4.968 | 4.968 | #DIV/0!
| 1500 | 20.7862 | 20.7862 | #DIV/0! |  |  | 1500 | 4.968 | 4.968 | #DIV/0!
| 1600 | 20.7862 | 20.7862 | #DIV/0! |  |  | 1600 | 4.968 | 4.968 | #DIV/0!
| 1700 | 20.7862 | 20.7862 | #DIV/0! |  |  | 1700 | 4.968 | 4.968 | #DIV/0!
| 1800 | 20.7862 | 20.7862 | #DIV/0! |  |  | 1800 | 4.968 | 4.968 | #DIV/0!
| 1900 | 20.7862 | 20.7862 | #DIV/0! |  |  | 1900 | 4.968 | 4.968 | #DIV/0!
| 2000 | 20.7862 | 20.7862 | #DIV/0! |  |  | 2000 | 4.968 | 4.968 | #DIV/0!
| 2100 | 20.7862 | 20.7862 | #DIV/0! |  |  | 2100 | 4.968 | 4.968 | #DIV/0!
𝑄_𝑡𝑟𝑎𝑠𝑙=((2𝜋𝑚𝑘_𝐵 𝑇)/ℎ^2 )^(3/2)⋅(𝑘_𝐵 𝑇)/𝑃
Q_el=𝑔_𝑒𝑙⋅𝑒^(−𝐸_𝑒𝑙/(𝑘_𝐵 𝑇))
𝑄=𝑄_𝑡𝑟𝑎𝑠𝑙×𝑄_𝑒𝑙×𝑄_𝑟𝑜𝑡^2𝐷×𝑄_𝑣𝑖𝑏
Q_el=𝑔_𝑒𝑙
Q_el=1
𝑈 ̃
𝑆 ̃
(𝐶_𝑉 ) ̃
𝑠𝑖𝑐𝑐𝑜𝑚𝑒 𝐸_𝑒𝑙≫𝐾_𝑏 𝑇:
Since there are no temperature dependent terms in the partition function, the electronic
heat capacity and the internal thermal energy due to electronic motion are both zero.
Since there are no temperature dependent terms in the partition function, the electronic
heat capacity and the internal thermal energy due to electronic motion are both zero.
𝑉 ̃=(𝑘_𝐵 𝑇)/𝑃
(𝐶_𝑃 ) ̃
Since there are no temperature dependent terms in the partition function, the electronic
heat capacity and the internal thermal energy due to electronic motion are both zero.
(𝐶_𝑃 ) ̃=𝑅+(𝐶_𝑉 ) ̃
from Mayer's relation:
for S_trasl :
Q_vib=∏_(𝑖=1)^(𝑁_𝑣𝑖𝑏)▒1/(1−exp⁡(−(ℎ𝜈_𝑖)/(𝑘_𝐵 𝑇)))
𝑄_𝑟𝑜𝑡^3𝐷=(8𝜋^2 〖(2𝜋𝑘〗_𝐵 〖𝑇)〗^(3/2) √(𝐼_𝑥 𝐼_𝑦 𝐼_𝑧 ))/(𝜎ℎ^3 )
ho utilizzato però questa riscrittura:
Q_rot^3D= √π/σ⋅√(T^3/(θ_x⋅θ_y⋅θ_z ))
dove le ϑ rappresentano le temperature rotazionali rispetto agli assi x, y e z
=
𝐼=√(𝐼_𝑥^2+𝐼_𝑦^2+𝐼_𝑧^2 ) =

## NH2
kb (J/K) | π | h (Js) | R (J/K/mol) | m (Kg) | NAVO (mol-1) | A | Tamb (K) | c (cm/s) | P (Pa) | n(mol) | N
1.3806e-23 | 3.1416 | 6.6261e-34 | 8.3145 | 2.6591e-26 | 6.0221e+23 | 6.1995e+31 | 298.15 | 29979300000 | 101325 | 2.6384e-23 | 15.8891
|  |  |  | Ix | Iy | Iz |  | ZPE (Hartree) | ZPE (kcal/mol) | ZPE (J) | ν (Hz)
| σ |  | Moments of inertia (uma×Å2) | 2.5719 | 4.7159 | 7.2878 |  | 0.018966 | 11.9013 | 8.2687e-20 | 2.4958e+14
Rotational symmetry number | 2 |  | Moments of inertia (kg×m2) | 4.2694e-47 | 7.8284e-47 | 1.2098e-46
|  |  | Rotational constants (GHZ) | 701.7107 | 382.6903 | 247.637
|  |  |  | 701710660000 | 382690290000 | 247637050000
|  |  | Rotational temperatures (K) | 33.6768 | 18.3662 | 11.8847
Vibrational temperatures (Kelvin) ϑvib,i | 2185.88
4822.44
| 4969.73 |  | Gaussian Output: |  | E (Thermal) | CV | S
[5 empty] | KCal/Mol | Cal/Mol-Kelvin | Cal/Mol-Kelvin
|  |  |  | Total | 13.682 | 6.032 | 46.526
|  |  |  | Electronic | 0 | 0 | 1.377
|  |  |  | Translational | 0.889 | 2.981 | 34.259
|  |  |  | Rotational | 0.889 | 2.981 | 10.879
|  |  |  | Vibrational | 11.904 | 0.07 | 0.011
Q
|  |  |  | Total Bot | 0.50692
|  |  |  | Total V=0 | 268374000
|  |  |  | Vib (Bot) | 1.8901e-09
|  |  |  | Vib (V=0) | 1.0007 | freq :ν , T = 298,15K
|  |  |  | Electronic | 2
|  |  |  | Translational | 2519980
|  |  |  | Rotational | 53.2143
Frequencies (cm-1) | Frequencies (Hz) | T (K) | V(m3) | Ni,rif
1519.2654 | 45546513206220 | 298.15 | 4.0624e-26 | 0.99996
3351.7685 | 100483673392050 | 400 | 5.4502e-26 | 0.99996
3454.1415 | 103552744270950 | 500 | 6.8127e-26 | 0.99996
|  | 600 | 8.1753e-26 | 0.99996
|  | 700 | 9.5378e-26 | 0.99996
|  | 800 | 1.09e-25 | 0.99996
|  | 900 | 1.2263e-25 | 0.99996
|  | 1000 | 1.3625e-25 | 0.99996
|  | 1100 | 1.4988e-25 | 0.99996
|  | 1200 | 1.6351e-25 | 0.99996
|  | 1300 | 1.7713e-25 | 0.99996
|  | 1400 | 1.9076e-25 | 0.99996
|  | 1500 | 2.0438e-25 | 0.99996
|  | 1600 | 2.1801e-25 | 0.99996
|  | 1700 | 2.3163e-25 | 0.99996
|  | 1800 | 2.4526e-25 | 0.99996
|  | 1900 | 2.5888e-25 | 0.99996
|  | 2000 | 2.7251e-25 | 0.99996
|  | 2100 | 2.8613e-25 | 0.99996
Qvib,i
Qvib,i (Tamb≈300K) | 1.0007 |  | Frequencies (Hz) / T (K) | 298.15 | 400 | 500 | 600 | 700 | 800 | 900 | 1000 | 1100 | 1200 | 1300 | 1400 | 1500 | 1600 | 1700 | 1800 | 1900 | 2000 | 2100
| 1 |  | 45546513206220 | 1.0007 | 1.0043 | 1.0128 | 1.0269 | 1.0461 | 1.0696 | 1.0967 | 1.1266 | 1.1588 | 1.193 | 1.2286 | 1.2656 | 1.3035 | 1.3424 | 1.382 | 1.4222 | 1.463 | 1.5042 | 1.5459
| 1 |  | 100483673392050 | 1 | 1 | 1.0001 | 1.0003 | 1.001 | 1.0024 | 1.0047 | 1.0081 | 1.0126 | 1.0183 | 1.0251 | 1.033 | 1.0418 | 1.0516 | 1.0623 | 1.0737 | 1.0858 | 1.0985 | 1.1119
|  |  | 103552744270950 | 1 | 1 | 1 | 1.0003 | 1.0008 | 1.002 | 1.004 | 1.007 | 1.011 | 1.0162 | 1.0224 | 1.0296 | 1.0378 | 1.0469 | 1.0568 | 1.0675 | 1.0789 | 1.0909 | 1.1035
|  |  | T(K) | 298.15 | 400 | 500 | 600 | 700 | 800 | 900 | 1000 | 1100 | 1200 | 1300 | 1400 | 1500 | 1600 | 1700 | 1800 | 1900 | 2000 | 2100
|  |  | Qvib,tot | 1.0007 | 1.0043 | 1.0129 | 1.0275 | 1.048 | 1.0743 | 1.1063 | 1.1437 | 1.1864 | 1.2344 | 1.2876 | 1.346 | 1.4094 | 1.4779 | 1.5514 | 1.6301 | 1.7138 | 1.8027 | 1.8967
N_vib | 3
Qvib,tot | 1.0007
Gaussian:
1.0007
Variazione percentuale
0.0004996%
|  |  | T (K) | Qtrasl | P (Pa)
|  |  | 298.15 | 2518520.7219 | 101325 |  | Confronto:
|  |  | 400 | 5250594.4191
|  |  | 500 | 9172410.9714 |  |  |  |  | T=298,15K
|  |  | 600 | 14468936.8197 |  |  | Sperimentale | Qtrasl | 2518520.7219
|  |  | 700 | 21271768.3231 |  |  | Gaussian | Qtrasl | 2519980
|  |  | 800 | 29701847.352 |  |  |  |  | Variazione percentuale
|  |  | 900 | 39871701.37 |  |  |  |  | 0.05791%
|  |  | 1000 | 51886991.9815
|  |  | 1100 | 65847638.9171
|  |  | 1200 | 81848666.7342
|  |  | 1300 | 99980861.606
|  |  | 1400 | 120331293.033
|  |  | 1500 | 142983736.4729
|  |  | 1600 | 168019021.4108
|  |  | 1700 | 195515322.0905
|  |  | 1800 | 225548403.3291
|  |  | 1900 | 258191830.5732
|  |  | 2000 | 293517151.0841
|  |  | 2100 | 331594051.5226
|  |  | T (K) | Qrot
|  |  | 298.15 | 53.2143
|  |  | 400 | 82.6924
|  |  | 500 | 115.5662 |  |  | Confronto:
|  |  | 600 | 151.9157
|  |  | 700 | 191.4357 |  |  |  |  | T=298,15K
|  |  | 800 | 233.8895 |  |  | Sperimentale | Qrot | 53.2143
|  |  | 900 | 279.087 |  |  | Gaussian | Qrot | 53.2143
|  |  | 1000 | 326.8705 |  |  |  |  | Variazione percentuale
|  |  | 1100 | 377.1072 |  |  |  |  | 7.989e-05%
|  |  | 1200 | 429.6825
|  |  | 1300 | 484.4967
|  |  | 1400 | 541.4618
|  |  | 1500 | 600.4995
|  |  | 1600 | 661.5395
|  |  | 1700 | 724.518
|  |  | 1800 | 789.3771
|  |  | 1900 | 856.0639
|  |  | 2000 | 924.5295
|  |  | 2100 | 994.7289
|  |  | T (K) | Qel | Qel (Gaussian: gel)
|  |  | 298.15 | 0 | 2 | Tamb: | 0
|  |  | 400 | 0 | 2
|  |  | 500 | 0 | 2
E_SCF [Hartree] | -55.8854 |  | 600 | 0 | 2 |  |  | Hartree/mol | kcal/mol
E_SCF [J] | -2.4362e-16 |  | 700 | 0 | 2 |  | Eel = E_SCF + ZPE | -55.8665 | -35056.3845
ZPE [J] | 8.2687e-20 |  | 800 | 0 | 2
Eel = E_SCF + ZPE | -2.4353e-16 |  | 900 | 0 | 2
gel (spin multiplicity) | 2 |  | 1000 | 0 | 2
KB*T | 4.1163e-21 |  | 1100 | 0 | 2
|  |  | 1200 | 0 | 2
|  |  | 1300 | 0 | 2
|  |  | 1400 | 0 | 2
|  |  | 1500 | 0 | 2
|  |  | 1600 | 0 | 2
|  |  | 1700 | 0 | 2
|  |  | 1800 | 0 | 2
|  |  | 1900 | 0 | 2
|  |  | 2000 | 0 | 2
|  |  | 2100 | 0 | 2
freq: 9,24E12 Hz
|  |  | T (K) | Qrot | Qel | Qtrasl | Qvib | Qtot
|  |  | 298.15 | 53.2143 | 2 | 2518520.7219 | 1.0007 | 268217988.2491
|  |  | 400 | 82.6924 | 2 | 5250594.4191 | 1.0043 | 872068608.5809
|  |  | 500 | 115.5662 | 2 | 9172410.9714 | 1.0129 | 2147395484.6165 | Confronto con Gaussian:
|  |  | 600 | 151.9157 | 2 | 14468936.8197 | 1.0275 | 4516839596.3076
|  |  | 700 | 191.4357 | 2 | 21271768.3231 | 1.048 | 8535221198.7838 |  |  | T=298,15K
|  |  | 800 | 233.8895 | 2 | 29701847.352 | 1.0743 | 14926545029.918 | Sperimentale | Qtot | 268217988.2491
|  |  | 900 | 279.087 | 2 | 39871701.37 | 1.1063 | 24620353365.7777 | Gaussian | Qtot | 268374000
|  |  | 1000 | 326.8705 | 2 | 51886991.9815 | 1.1437 | 38794162336.4872 |  |  | Variazione percentuale
|  |  | 1100 | 377.1072 | 2 | 65847638.9171 | 1.1864 | 58921796011.8596 |  |  | 0.05813%
|  |  | 1200 | 429.6825 | 2 | 81848666.7342 | 1.2344 | 86827570316.7421
|  |  | 1300 | 484.4967 | 2 | 99980861.606 | 1.2876 | 124746466690.2887
|  |  | 1400 | 541.4618 | 2 | 120331293.033 | 1.346 | 175390561454.1267
|  |  | 1500 | 600.4995 | 2 | 142983736.4729 | 1.4094 | 242022038417.1279
|  |  | 1600 | 661.5395 | 2 | 168019021.4108 | 1.4779 | 328533134170.9094
|  |  | 1700 | 724.518 | 2 | 195515322.0905 | 1.5514 | 439533368607.3549
|  |  | 1800 | 789.3771 | 2 | 225548403.3291 | 1.6301 | 580444409261.249
|  |  | 1900 | 856.0639 | 2 | 258191830.5732 | 1.7138 | 757602912636.2053
|  |  | 2000 | 924.5295 | 2 | 293517151.0841 | 1.8027 | 978371680795.1855
|  |  | 2100 | 994.7289 | 2 | 331594051.5226 | 1.8967 | 1.2513e+12
Estimated Internal Energy | J/mol | [5 empty] | Kcal/mol
[J/mol] | T (K) | Traslational | Rotational | Vibrational | Electronical | Fixed T=300K | T (K) | Traslational | Rotational | Vibrational | Electronical
| 298.15 | 3718.4397 | 3718.4397 | 49807.4917 | 0 |  | 298.15 | 0.88873 | 0.88873 | 11.9043 | 0
| 400 | 4988.6832 | 4988.6832 | 49873.2503 |  |  | 400 | 1.1923 | 1.1923 | 11.92 |  | Confronto con
| 500 | 6235.854 | 6235.854 | 50032.6311 |  |  | 500 | 1.4904 | 1.4904 | 11.9581 |  | Gaussian Output
| 600 | 7483.0248 | 7483.0248 | 50307.4014 |  |  | 600 | 1.7885 | 1.7885 | 12.0238 |  |  | E (Thermal)
| 700 | 8730.1956 | 8730.1956 | 50707.8552 |  |  | 700 | 2.0866 | 2.0866 | 12.1195 |  |  | KCal/Mol
| 800 | 9977.3664 | 9977.3664 | 51240.3034 |  |  | 800 | 2.3846 | 2.3846 | 12.2467 |  | Total | 13.682
| 900 | 11224.5372 | 11224.5372 | 51908.033 |  |  | 900 | 2.6827 | 2.6827 | 12.4063 |  | Electronic | 0
| 1000 | 12471.708 | 12471.708 | 52710.842 |  |  | 1000 | 2.9808 | 2.9808 | 12.5982 |  | Translational | 0.889
| 1100 | 13718.8788 | 13718.8788 | 53645.1472 |  |  | 1100 | 3.2789 | 3.2789 | 12.8215 |  | Rotational | 0.889
| 1200 | 14966.0496 | 14966.0496 | 54704.7034 |  |  | 1200 | 3.577 | 3.577 | 13.0747 |  | Vibrational | 11.904
| 1300 | 16213.2204 | 16213.2204 | 55881.527 |  |  | 1300 | 3.8751 | 3.8751 | 13.356
| 1400 | 17460.3912 | 17460.3912 | 57166.7385 |  |  | 1400 | 4.1731 | 4.1731 | 13.6632
| 1500 | 18707.562 | 18707.562 | 58551.2092 |  |  | 1500 | 4.4712 | 4.4712 | 13.9941
| 1600 | 19954.7328 | 19954.7328 | 60026.0026 |  |  | 1600 | 4.7693 | 4.7693 | 14.3466 |  | Total from data | 13.6817
| 1700 | 21201.9036 | 21201.9036 | 61582.6468 |  |  | 1700 | 5.0674 | 5.0674 | 14.7186
| 1800 | 22449.0744 | 22449.0744 | 63213.2816 |  |  | 1800 | 5.3655 | 5.3655 | 15.1083
| 1900 | 23696.2452 | 23696.2452 | 64910.7203 |  |  | 1900 | 5.6635 | 5.6635 | 15.514
| 2000 | 24943.416 | 24943.416 | 66668.4564 |  |  | 2000 | 5.9616 | 5.9616 | 15.9341
| 2100 | 26190.5868 | 26190.5868 | 68480.639 |  |  | 2100 | 6.2597 | 6.2597 | 16.3673
ρ_el
| ϑrot [K] | 2.6799 |  |  |  |  | 1.5029e-46 | [kg x m2] |  | 1.18
Estimated Entropy | [J /K ] | [5 empty] | Cal/K mol
[J /K ] | T (K) | V (m3) | Traslational | Rotational | Vibrational | Electronical | T (K) | Traslational | Rotational | Vibrational | Electronical
| 298.15 | 4.0624e-26 | 143.335 | 41.7275 | 0 | 0 | 298.15 | 34.2579 | 9.9731 | 0 | 0
| 400 | 5.4502e-26 | 149.4434 | 44.1708 | 0 |  | 400 | 35.7178 | 10.5571 | 0
| 500 | 6.8127e-26 | 154.0817 | 46.0261 | 0 |  | 500 | 36.8264 | 11.0005 | 0
| 600 | 8.1753e-26 | 157.8715 | 47.542 | 0 |  | 600 | 37.7322 | 11.3628 | 0 |  | Gaussian Output
| 700 | 9.5378e-26 | 161.0757 | 48.8237 | 0 |  | 700 | 38.498 | 11.6691 | 0 |  |  | S
| 800 | 1.09e-25 | 163.8513 | 49.934 | 0 |  | 800 | 39.1614 | 11.9345 | 0 |  |  | Cal/Mol-Kelvin
| 900 | 1.2263e-25 | 166.2995 | 50.9133 | 0 |  | 900 | 39.7465 | 12.1686 | 0 |  | Total | 46.526
| 1000 | 1.3625e-25 | 168.4896 | 51.7893 | 0 |  | 1000 | 40.27 | 12.3779 | 0 |  | Electronic | 1.377
| 1100 | 1.4988e-25 | 170.4707 | 52.5817 | 0 |  | 1100 | 40.7435 | 12.5673 | 0 |  | Translational | 34.259
| 1200 | 1.6351e-25 | 172.2793 | 53.3052 | 0 |  | 1200 | 41.1758 | 12.7402 | 0 |  | Rotational | 10.879
| 1300 | 1.7713e-25 | 173.9431 | 53.9707 | 0 |  | 1300 | 41.5734 | 12.8993 | 0 |  | Vibrational | 0.011
| 1400 | 1.9076e-25 | 175.4835 | 54.5869 | 0 |  | 1400 | 41.9416 | 13.0466 | 0
| 1500 | 2.0438e-25 | 176.9176 | 55.1605 | 0 |  | 1500 | 42.2843 | 13.1837 | 0
| 1600 | 2.1801e-25 | 178.2592 | 55.6971 | 0 |  | 1600 | 42.605 | 13.3119 | 0 |  | Total from data | 44.231
| 1700 | 2.3163e-25 | 179.5193 | 56.2012 | 0 |  | 1700 | 42.9061 | 13.4324 | 0
| 1800 | 2.4526e-25 | 180.7074 | 56.6764 | 0 |  | 1800 | 43.1901 | 13.546 | 0
| 1900 | 2.5888e-25 | 181.8313 | 57.126 | 0 |  | 1900 | 43.4587 | 13.6534 | 0
| 2000 | 2.7251e-25 | 182.8975 | 57.5524 | 0 |  | 2000 | 43.7135 | 13.7554 | 0
| 2100 | 2.8613e-25 | 183.9116 | 57.9581 | 0 |  | 2100 | 43.9559 | 13.8523 | 0
Heat capacity at constant volume | [J/K] | [5 empty] | Cal/mol K]
[J /K ] | T (K) | Traslational | Rotational | Vibrational | Electronical |  | T (K) | Traslational | Rotational | Vibrational | Electronical
| 298.15 | 12.4717 | 12.4717 | 0.29327 | 0 |  | 298.15 | 2.9808 | 2.9808 | 0.070093 | 0
| 400 | 12.4717 | 12.4717 | 1.0723 |  |  | 400 | 2.9808 | 2.9808 | 0.25629
| 500 | 12.4717 | 12.4717 | 2.1482 |  |  | 500 | 2.9808 | 2.9808 | 0.51344 |  | Gaussian Output
| 600 | 12.4717 | 12.4717 | 3.3632 |  |  | 600 | 2.9808 | 2.9808 | 0.80383 |  |  | CV
| 700 | 12.4717 | 12.4717 | 4.6563 |  |  | 700 | 2.9808 | 2.9808 | 1.1129 |  |  | Cal/Mol-Kelvin
| 800 | 12.4717 | 12.4717 | 5.9982 |  |  | 800 | 2.9808 | 2.9808 | 1.4336 |  | Total | 6.42
| 900 | 12.4717 | 12.4717 | 7.356 |  |  | 900 | 2.9808 | 2.9808 | 1.7581 |  | Electronic | 0
| 1000 | 12.4717 | 12.4717 | 8.6941 |  |  | 1000 | 2.9808 | 2.9808 | 2.0779 |  | Translational | 2.981
| 1100 | 12.4717 | 12.4717 | 9.9815 |  |  | 1100 | 2.9808 | 2.9808 | 2.3856 |  | Rotational | 2.981
| 1200 | 12.4717 | 12.4717 | 11.1962 |  |  | 1200 | 2.9808 | 2.9808 | 2.676 |  | Vibrational | 0.459
| 1300 | 12.4717 | 12.4717 | 12.3254 |  |  | 1300 | 2.9808 | 2.9808 | 2.9458
| 1400 | 12.4717 | 12.4717 | 13.3636 |  |  | 1400 | 2.9808 | 2.9808 | 3.194
| 1500 | 12.4717 | 12.4717 | 14.3109 |  |  | 1500 | 2.9808 | 2.9808 | 3.4204
| 1600 | 12.4717 | 12.4717 | 15.1708 |  |  | 1600 | 2.9808 | 2.9808 | 3.6259 |  | Total from data | 6.0317
| 1700 | 12.4717 | 12.4717 | 15.9489 |  |  | 1700 | 2.9808 | 2.9808 | 3.8119
| 1800 | 12.4717 | 12.4717 | 16.6518 |  |  | 1800 | 2.9808 | 2.9808 | 3.9799
| 1900 | 12.4717 | 12.4717 | 17.2862 |  |  | 1900 | 2.9808 | 2.9808 | 4.1315
| 2000 | 12.4717 | 12.4717 | 17.8588 |  |  | 2000 | 2.9808 | 2.9808 | 4.2684
| 2100 | 12.4717 | 12.4717 | 18.3761 |  |  | 2100 | 2.9808 | 2.9808 | 4.392
Heat capacity at constant pressure | [J/K] | [5 empty] | Cal/mol K]
[J /K ] | T (K) | Traslational | Rotational | Vibrational | Electronical |  | T (K) | Traslational | Rotational | Vibrational | Electronical
| 298.15 | 20.7862 | 20.7862 | #DIV/0! | / |  | 298.15 | 4.968 | 4.968 | #DIV/0! | /
| 400 | 20.7862 | 20.7862 | #DIV/0! |  |  | 400 | 4.968 | 4.968 | #DIV/0!
| 500 | 20.7862 | 20.7862 | #DIV/0! |  |  | 500 | 4.968 | 4.968 | #DIV/0!
| 600 | 20.7862 | 20.7862 | #DIV/0! |  |  | 600 | 4.968 | 4.968 | #DIV/0!
| 700 | 20.7862 | 20.7862 | #DIV/0! |  |  | 700 | 4.968 | 4.968 | #DIV/0!
| 800 | 20.7862 | 20.7862 | #DIV/0! |  |  | 800 | 4.968 | 4.968 | #DIV/0!
| 900 | 20.7862 | 20.7862 | #DIV/0! |  |  | 900 | 4.968 | 4.968 | #DIV/0!
| 1000 | 20.7862 | 20.7862 | #DIV/0! |  |  | 1000 | 4.968 | 4.968 | #DIV/0!
| 1100 | 20.7862 | 20.7862 | #DIV/0! |  |  | 1100 | 4.968 | 4.968 | #DIV/0!
| 1200 | 20.7862 | 20.7862 | #DIV/0! |  |  | 1200 | 4.968 | 4.968 | #DIV/0!
| 1300 | 20.7862 | 20.7862 | #DIV/0! |  |  | 1300 | 4.968 | 4.968 | #DIV/0!
| 1400 | 20.7862 | 20.7862 | #DIV/0! |  |  | 1400 | 4.968 | 4.968 | #DIV/0!
| 1500 | 20.7862 | 20.7862 | #DIV/0! |  |  | 1500 | 4.968 | 4.968 | #DIV/0!
| 1600 | 20.7862 | 20.7862 | #DIV/0! |  |  | 1600 | 4.968 | 4.968 | #DIV/0!
| 1700 | 20.7862 | 20.7862 | #DIV/0! |  |  | 1700 | 4.968 | 4.968 | #DIV/0!
| 1800 | 20.7862 | 20.7862 | #DIV/0! |  |  | 1800 | 4.968 | 4.968 | #DIV/0!
| 1900 | 20.7862 | 20.7862 | #DIV/0! |  |  | 1900 | 4.968 | 4.968 | #DIV/0!
| 2000 | 20.7862 | 20.7862 | #DIV/0! |  |  | 2000 | 4.968 | 4.968 | #DIV/0!
| 2100 | 20.7862 | 20.7862 | #DIV/0! |  |  | 2100 | 4.968 | 4.968 | #DIV/0!
𝑄_𝑡𝑟𝑎𝑠𝑙=((2𝜋𝑚𝑘_𝐵 𝑇)/ℎ^2 )^(3/2)⋅(𝑘_𝐵 𝑇)/𝑃
Q_el=𝑔_𝑒𝑙⋅𝑒^(−𝐸_𝑒𝑙/(𝑘_𝐵 𝑇))
𝑄=𝑄_𝑡𝑟𝑎𝑠𝑙×𝑄_𝑒𝑙×𝑄_𝑟𝑜𝑡^2𝐷×𝑄_𝑣𝑖𝑏
Q_el=𝑔_𝑒𝑙
Q_el=2
𝑈 ̃
𝑆 ̃
(𝐶_𝑉 ) ̃
𝑠𝑖𝑐𝑐𝑜𝑚𝑒 𝐸_𝑒𝑙≫𝐾_𝑏 𝑇:
Since there are no temperature dependent terms in the partition function, the electronic
heat capacity and the internal thermal energy due to electronic motion are both zero.
Since there are no temperature dependent terms in the partition function, the electronic
heat capacity and the internal thermal energy due to electronic motion are both zero.
𝑉 ̃=(𝑘_𝐵 𝑇)/𝑃
(𝐶_𝑃 ) ̃
Since there are no temperature dependent terms in the partition function, the electronic
heat capacity and the internal thermal energy due to electronic motion are both zero.
(𝐶_𝑃 ) ̃=𝑅+(𝐶_𝑉 ) ̃
from Mayer's relation:
for S_trasl :
Q_vib=∏_(𝑖=1)^(𝑁_𝑣𝑖𝑏)▒1/(1−exp⁡(−(ℎ𝜈_𝑖)/(𝑘_𝐵 𝑇)))
𝑄_𝑟𝑜𝑡^3𝐷=(8𝜋^2 〖(2𝜋𝑘〗_𝐵 〖𝑇)〗^(3/2) √(𝐼_𝑥 𝐼_𝑦 𝐼_𝑧 ))/(𝜎ℎ^3 )
ho utilizzato però questa riscrittura:
Q_rot^3D= √π/σ⋅√(T^3/(θ_x⋅θ_y⋅θ_z ))
dove le ϑ rappresentano le temperature rotazionali rispetto agli assi x, y e z
=
𝐼=√(𝐼_𝑥^2+𝐼_𝑦^2+𝐼_𝑧^2 ) =

## H
kb (J/K) | π | h (Js) | R (J/K/mol) | m (Kg) | NAVO (mol-1) | A | Tamb (K) | c (cm/s) | P (Pa) | n(mol) | N
1.3806e-23 | 3.1416 | 6.6261e-34 | 8.3145 | 1.673e-27 | 6.0221e+23 | 9.7836e+29 | 298.15 | 29979300000 | 101325 | 1.66e-24 | 0.99968
|  |  |  | Ix | Iy | Iz |  | ZPE (Hartree) | ZPE (kcal/mol) | ZPE (J) | ν (Hz)
| σ |  | Moments of inertia (uma×Å2) | 11.4525 | 11.4564 | 11.4564 |  | 0 | 0 | 0 | 0
Rotational symmetry number | 1 |  | Moments of inertia (kg×m2) | 1.9011e-46 | 1.9018e-46 | 1.9018e-46
|  |  | Rotational constants (GHZ) | 157.5849 | 157.5314 | 157.5314
|  |  |  | 157584860000 | 157531400000 | 157531400000
|  |  | Rotational temperatures (K) | 7.5629 | 7.5603 | 7.5603
Vibrational temperatures (Kelvin) ϑvib,i
|  |  | Gaussian Output: |  | E (Thermal) | CV | S
[5 empty] | KCal/Mol | Cal/Mol-Kelvin | Cal/Mol-Kelvin
|  |  |  | Total | 0.889 | 2.981 | 27.392
|  |  |  | Electronic | 0 | 0 | 1.377
|  |  |  | Translational | 0.889 | 2.981 | 26.014
|  |  |  | Rotational | 0 | 0 | 0
|  |  |  | Vibrational | 0 | 0 | 0
Q
|  |  |  | Total Bot | 79535.8
|  |  |  | Total V=0 | 79535.8
|  |  |  | Vib (Bot) | 1
|  |  |  | Vib (V=0) | 1 | freq :ν , T = 298,15K
|  |  |  | Electronic | 2
|  |  |  | Translational | 39767.9
|  |  |  | Rotational | 1
Frequencies (cm-1) | Frequencies (Hz) | T (K) | V(m3) | Ni,rif
| 0 | 298.15 | 4.0624e-26 | 0.99996
| 0 | 400 | 5.4502e-26 | 0.99996
| 0 | 500 | 6.8127e-26 | 0.99996
| 0 | 600 | 8.1753e-26 | 0.99996
| 0 | 700 | 9.5378e-26 | 0.99996
| 0 | 800 | 1.09e-25 | 0.99996
| 0 | 900 | 1.2263e-25 | 0.99996
| 0 | 1000 | 1.3625e-25 | 0.99996
| 0 | 1100 | 1.4988e-25 | 0.99996
|  | 1200 | 1.6351e-25 | 0.99996
|  | 1300 | 1.7713e-25 | 0.99996
|  | 1400 | 1.9076e-25 | 0.99996
|  | 1500 | 2.0438e-25 | 0.99996
|  | 1600 | 2.1801e-25 | 0.99996
|  | 1700 | 2.3163e-25 | 0.99996
|  | 1800 | 2.4526e-25 | 0.99996
|  | 1900 | 2.5888e-25 | 0.99996
|  | 2000 | 2.7251e-25 | 0.99996
|  | 2100 | 2.8613e-25 | 0.99996
Qvib,i
Qvib,i (Tamb≈300K) | 1 |  | Frequencies (Hz) / T (K) | 298.15 | 400 | 500 | 600 | 700 | 800 | 900 | 1000 | 1100 | 1200 | 1300 | 1400 | 1500 | 1600 | 1700 | 1800 | 1900 | 2000 | 2100
| 1 |  | 0 | 1 | 1 | 1 | 1 | 1 | 1 | 1 | 1 | 1 | 1 | 1 | 1 | 1 | 1 | 1 | 1 | 1 | 1 | 1
| 1 |  | 0 | 1 | 1 | 1 | 1 | 1 | 1 | 1 | 1 | 1 | 1 | 1 | 1 | 1 | 1 | 1 | 1 | 1 | 1 | 1
| 1 |  | 0 | 1 | 1 | 1 | 1 | 1 | 1 | 1 | 1 | 1 | 1 | 1 | 1 | 1 | 1 | 1 | 1 | 1 | 1 | 1
| 1 |  | 0 | 1 | 1 | 1 | 1 | 1 | 1 | 1 | 1 | 1 | 1 | 1 | 1 | 1 | 1 | 1 | 1 | 1 | 1 | 1
| 1 |  | 0 | 1 | 1 | 1 | 1 | 1 | 1 | 1 | 1 | 1 | 1 | 1 | 1 | 1 | 1 | 1 | 1 | 1 | 1 | 1
| 1 |  | 0 | 1 | 1 | 1 | 1 | 1 | 1 | 1 | 1 | 1 | 1 | 1 | 1 | 1 | 1 | 1 | 1 | 1 | 1 | 1
| 1 |  | 0 | 1 | 1 | 1 | 1 | 1 | 1 | 1 | 1 | 1 | 1 | 1 | 1 | 1 | 1 | 1 | 1 | 1 | 1 | 1
| 1 |  | 0 | 1 | 1 | 1 | 1 | 1 | 1 | 1 | 1 | 1 | 1 | 1 | 1 | 1 | 1 | 1 | 1 | 1 | 1 | 1
|  |  | 0 | 1 | 1 | 1 | 1 | 1 | 1 | 1 | 1 | 1 | 1 | 1 | 1 | 1 | 1 | 1 | 1 | 1 | 1 | 1
|  |  | T(K) | 298.15 | 400 | 500 | 600 | 700 | 800 | 900 | 1000 | 1100 | 1200 | 1300 | 1400 | 1500 | 1600 | 1700 | 1800 | 1900 | 2000 | 2100
|  |  | Qvib,tot | 1 | 1 | 1 | 1 | 1 | 1 | 1 | 1 | 1 | 1 | 1 | 1 | 1 | 1 | 1 | 1 | 1 | 1 | 1
N_vib | 9
Qvib,tot | 1
Gaussian:
1
Variazione percentuale
0%
|  |  | T (K) | Qtrasl | P (Pa)
|  |  | 298.15 | 39745.2045 | 101325 |  | Confronto:
|  |  | 400 | 82860.5249
|  |  | 500 | 144751.3799 |  |  |  |  | T=298,15K
|  |  | 600 | 228336.7565 |  |  | Sperimentale | Qtrasl | 39745.2045
|  |  | 700 | 335693.3993 |  |  | Gaussian | Qtrasl | 39767.9
|  |  | 800 | 468729.9124 |  |  |  |  | Variazione percentuale
|  |  | 900 | 629222.1109 |  |  |  |  | -0.05707%
|  |  | 1000 | 818837.4587
|  |  | 1100 | 1039152.806
|  |  | 1200 | 1291667.7515
|  |  | 1300 | 1577815.0073
|  |  | 1400 | 1898968.6321
|  |  | 1500 | 2256450.7006
|  |  | 1600 | 2651536.7966
|  |  | 1700 | 3085460.6012
|  |  | 1800 | 3559417.7719
|  |  | 1900 | 4074569.2576
|  |  | 2000 | 4632044.1578
|  |  | 2100 | 5232942.2095
|  |  | T (K) | Qrot
|  |  | 298.15 | 1
|  |  | 400 | 1
|  |  | 500 | 1 |  |  | Confronto:
|  |  | 600 | 1
|  |  | 700 | 1 |  |  |  |  | T=298,15K
|  |  | 800 | 1 |  |  | Sperimentale | Qrot | 1
|  |  | 900 | 1 |  |  | Gaussian | Qrot | 1
|  |  | 1000 | 1 |  |  |  |  | Variazione percentuale
|  |  | 1100 | 1 |  |  |  |  | 0%
|  |  | 1200 | 1
|  |  | 1300 | 1
|  |  | 1400 | 1
|  |  | 1500 | 1
|  |  | 1600 | 1
|  |  | 1700 | 1
|  |  | 1800 | 1
|  |  | 1900 | 1
|  |  | 2000 | 1
|  |  | 2100 | 1
|  |  | T (K) | Qel | Qel (Gaussian: gel)
|  |  | 298.15 | 1.6309e-230 | 2 | Tamb: | 1.6309e-230
|  |  | 400 | 6.2913e-172 | 2
|  |  | 500 | 1.2566e-137 | 2
E_SCF [Hartree] | -0.50027 |  | 600 | 9.2507e-115 | 2 |  |  | Hartree/mol | kcal/mol
E_SCF [J] | -2.1808e-18 |  | 700 | 1.994e-98 | 2 |  | Eel = E_SCF + ZPE | -0.50027 | -313.9227
ZPE [J] | 0 |  | 800 | 3.5472e-86 | 2
Eel = E_SCF + ZPE | -2.1808e-18 |  | 900 | 1.1962e-76 | 2
gel (spin multiplicity) | 2 |  | 1000 | 5.0132e-69 | 2
KB*T | 4.1163e-21 |  | 1100 | 8.641e-63 | 2
|  |  | 1200 | 1.3602e-57 | 2
|  |  | 1300 | 3.397e-53 | 2
|  |  | 1400 | 1.997e-49 | 2
|  |  | 1500 | 3.6905e-46 | 2
|  |  | 1600 | 2.6635e-43 | 2
|  |  | 1700 | 8.8624e-41 | 2
|  |  | 1800 | 1.5467e-38 | 2
|  |  | 1900 | 1.5678e-36 | 2
|  |  | 2000 | 1.0013e-34 | 2
|  |  | 2100 | 4.3046e-33 | 2
freq: 9,24E12 Hz
|  |  | T (K) | Qrot | Qel | Qtrasl | Qvib | Qtot
|  |  | 298.15 | 1 | 2 | 39745.2045 | 1 | 79490.409
|  |  | 400 | 1 | 2 | 82860.5249 | 1 | 165721.0498
|  |  | 500 | 1 | 2 | 144751.3799 | 1 | 289502.7599 | Confronto con Gaussian:
|  |  | 600 | 1 | 2 | 228336.7565 | 1 | 456673.5131
|  |  | 700 | 1 | 2 | 335693.3993 | 1 | 671386.7985 |  |  | T=298,15K
|  |  | 800 | 1 | 2 | 468729.9124 | 1 | 937459.8247 | Sperimentale | Qtot | 79490.409
|  |  | 900 | 1 | 2 | 629222.1109 | 1 | 1258444.2218 | Gaussian | Qtot | 79535.8
|  |  | 1000 | 1 | 2 | 818837.4587 | 1 | 1637674.9174 |  |  | Variazione percentuale
|  |  | 1100 | 1 | 2 | 1039152.806 | 1 | 2078305.6119 |  |  | 0.05707%
|  |  | 1200 | 1 | 2 | 1291667.7515 | 1 | 2583335.503 | Fattore che balla:
|  |  | 1300 | 1 | 2 | 1577815.0073 | 1 | 3155630.0147 | 0.99943
|  |  | 1400 | 1 | 2 | 1898968.6321 | 1 | 3797937.2642
|  |  | 1500 | 1 | 2 | 2256450.7006 | 1 | 4512901.4011
|  |  | 1600 | 1 | 2 | 2651536.7966 | 1 | 5303073.5931
|  |  | 1700 | 1 | 2 | 3085460.6012 | 1 | 6170921.2024
|  |  | 1800 | 1 | 2 | 3559417.7719 | 1 | 7118835.5439
|  |  | 1900 | 1 | 2 | 4074569.2576 | 1 | 8149138.5153
|  |  | 2000 | 1 | 2 | 4632044.1578 | 1 | 9264088.3156
|  |  | 2100 | 1 | 2 | 5232942.2095 | 1 | 10465884.419
Estimated Internal Energy | J/mol | [5 empty] | Kcal/mol
[J/mol] | T (K) | Traslational | Rotational | Vibrational | Electronical | Fixed T=300K | T (K) | Traslational | Rotational | Vibrational | Electronical
| 298.15 | 3718.4397 | 0 | 0 | 0 |  | 298.15 | 0.88873 | 0 | 0 | 0
| 400 | 4988.6832 | 0 | 0 |  |  | 400 | 1.1923 | 0 | 0 |  | Confronto con
| 500 | 6235.854 | 0 | 0 |  |  | 500 | 1.4904 | 0 | 0 |  | Gaussian Output
| 600 | 7483.0248 | 0 | 0 |  |  | 600 | 1.7885 | 0 | 0 |  |  | E (Thermal)
| 700 | 8730.1956 | 0 | 0 |  |  | 700 | 2.0866 | 0 | 0 |  |  | KCal/Mol
| 800 | 9977.3664 | 0 | 0 |  |  | 800 | 2.3846 | 0 | 0 |  | Total | 0.889
| 900 | 11224.5372 | 0 | 0 |  |  | 900 | 2.6827 | 0 | 0 |  | Electronic | 0
| 1000 | 12471.708 | 0 | 0 |  |  | 1000 | 2.9808 | 0 | 0 |  | Translational | 0.889
| 1100 | 13718.8788 | 0 | 0 |  |  | 1100 | 3.2789 | 0 | 0 |  | Rotational | 0
| 1200 | 14966.0496 | 0 | 0 |  |  | 1200 | 3.577 | 0 | 0 |  | Vibrational | 0
| 1300 | 16213.2204 | 0 | 0 |  |  | 1300 | 3.8751 | 0 | 0
| 1400 | 17460.3912 | 0 | 0 |  |  | 1400 | 4.1731 | 0 | 0
| 1500 | 18707.562 | 0 | 0 |  |  | 1500 | 4.4712 | 0 | 0
| 1600 | 19954.7328 | 0 | 0 |  |  | 1600 | 4.7693 | 0 | 0 |  | Total from data | 0.88873
| 1700 | 21201.9036 | 0 | 0 |  |  | 1700 | 5.0674 | 0 | 0
| 1800 | 22449.0744 | 0 | 0 |  |  | 1800 | 5.3655 | 0 | 0
| 1900 | 23696.2452 | 0 | 0 |  |  | 1900 | 5.6635 | 0 | 0
| 2000 | 24943.416 | 0 | 0 |  |  | 2000 | 5.9616 | 0 | 0
| 2100 | 26190.5868 | 0 | 0 |  |  | 2100 | 6.2597 | 0 | 0
ρ_el
| ϑrot [K] | 1.2229 |  |  |  |  | 3.2936e-46 | [kg x m2] |  | 1.18
Estimated Entropy | [J /K ] | [5 empty] | Cal/K mol
[J /K ] | T (K) | V (m3) | Traslational | Rotational | Vibrational | Electronical | T (K) | Traslational | Rotational | Vibrational | Electronical
| 298.15 | 4.0624e-26 | 108.8388 | 0 | 0 | 1.3762 | 298.15 | 26.0131 | 0 | 0 | 1.3762
| 400 | 5.4502e-26 | 114.9472 | 0 | 0 |  | 400 | 27.473 | 0 | 0
| 500 | 6.8127e-26 | 119.5855 | 0 | 0 |  | 500 | 28.5816 | 0 | 0
| 600 | 8.1753e-26 | 123.3752 | 0 | 0 |  | 600 | 29.4874 | 0 | 0 |  | Gaussian Output
| 700 | 9.5378e-26 | 126.5794 | 0 | 0 |  | 700 | 30.2532 | 0 | 0 |  |  | S
| 800 | 1.09e-25 | 129.355 | 0 | 0 |  | 800 | 30.9166 | 0 | 0 |  |  | Cal/Mol-Kelvin
| 900 | 1.2263e-25 | 131.8033 | 0 | 0 |  | 900 | 31.5017 | 0 | 0 |  | Total | 27.392
| 1000 | 1.3625e-25 | 133.9933 | 0 | 0 |  | 1000 | 32.0252 | 0 | 0 |  | Electronic | 1.377
| 1100 | 1.4988e-25 | 135.9745 | 0 | 0 |  | 1100 | 32.4987 | 0 | 0 |  | Translational | 26.014
| 1200 | 1.6351e-25 | 137.7831 | 0 | 0 |  | 1200 | 32.931 | 0 | 0 |  | Rotational | 0
| 1300 | 1.7713e-25 | 139.4469 | 0 | 0 |  | 1300 | 33.3286 | 0 | 0 |  | Vibrational | 0
| 1400 | 1.9076e-25 | 140.9873 | 0 | 0 |  | 1400 | 33.6968 | 0 | 0
| 1500 | 2.0438e-25 | 142.4214 | 0 | 0 |  | 1500 | 34.0395 | 0 | 0
| 1600 | 2.1801e-25 | 143.7629 | 0 | 0 |  | 1600 | 34.3602 | 0 | 0 |  | Total from data | 27.3893
| 1700 | 2.3163e-25 | 145.0231 | 0 | 0 |  | 1700 | 34.6613 | 0 | 0
| 1800 | 2.4526e-25 | 146.2112 | 0 | 0 |  | 1800 | 34.9453 | 0 | 0
| 1900 | 2.5888e-25 | 147.335 | 0 | 0 |  | 1900 | 35.2139 | 0 | 0
| 2000 | 2.7251e-25 | 148.4012 | 0 | 0 |  | 2000 | 35.4687 | 0 | 0
| 2100 | 2.8613e-25 | 149.4154 | 0 | 0 |  | 2100 | 35.7111 | 0 | 0
Heat capacity at constant volume | [J/K] | [5 empty] | Cal/mol K]
[J /K ] | T (K) | Traslational | Rotational | Vibrational | Electronical |  | T (K) | Traslational | Rotational | Vibrational | Electronical
| 298.15 | 12.4717 | 0 | 0 | 0 |  | 298.15 | 2.9808 | 0 | 0 | 0
| 400 | 12.4717 | 0 | 0 |  |  | 400 | 2.9808 | 0 | 0
| 500 | 12.4717 | 0 | 0 |  |  | 500 | 2.9808 | 0 | 0 |  | Gaussian Output
| 600 | 12.4717 | 0 | 0 |  |  | 600 | 2.9808 | 0 | 0 |  |  | CV
| 700 | 12.4717 | 0 | 0 |  |  | 700 | 2.9808 | 0 | 0 |  |  | Cal/Mol-Kelvin
| 800 | 12.4717 | 0 | 0 |  |  | 800 | 2.9808 | 0 | 0 |  | Total | 2.981
| 900 | 12.4717 | 0 | 0 |  |  | 900 | 2.9808 | 0 | 0 |  | Electronic | 0
| 1000 | 12.4717 | 0 | 0 |  |  | 1000 | 2.9808 | 0 | 0 |  | Translational | 2.981
| 1100 | 12.4717 | 0 | 0 |  |  | 1100 | 2.9808 | 0 | 0 |  | Rotational | 0
| 1200 | 12.4717 | 0 | 0 |  |  | 1200 | 2.9808 | 0 | 0 |  | Vibrational | 0
| 1300 | 12.4717 | 0 | 0 |  |  | 1300 | 2.9808 | 0 | 0
| 1400 | 12.4717 | 0 | 0 |  |  | 1400 | 2.9808 | 0 | 0
| 1500 | 12.4717 | 0 | 0 |  |  | 1500 | 2.9808 | 0 | 0
| 1600 | 12.4717 | 0 | 0 |  |  | 1600 | 2.9808 | 0 | 0 |  | Total from data | 2.9808
| 1700 | 12.4717 | 0 | 0 |  |  | 1700 | 2.9808 | 0 | 0
| 1800 | 12.4717 | 0 | 0 |  |  | 1800 | 2.9808 | 0 | 0
| 1900 | 12.4717 | 0 | 0 |  |  | 1900 | 2.9808 | 0 | 0
| 2000 | 12.4717 | 0 | 0 |  |  | 2000 | 2.9808 | 0 | 0
| 2100 | 12.4717 | 0 | 0 |  |  | 2100 | 2.9808 | 0 | 0
Heat capacity at constant pressure | [J/K] | [5 empty] | Cal/mol K]
[J /K ] | T (K) | Traslational | Rotational | Vibrational | Electronical |  | T (K) | Traslational | Rotational | Vibrational | Electronical
| 298.15 | 20.7862 | 20.7862 | #DIV/0! | / |  | 298.15 | 4.968 | 4.968 | #DIV/0! | /
| 400 | 20.7862 | 20.7862 | #DIV/0! |  |  | 400 | 4.968 | 4.968 | #DIV/0!
| 500 | 20.7862 | 20.7862 | #DIV/0! |  |  | 500 | 4.968 | 4.968 | #DIV/0!
| 600 | 20.7862 | 20.7862 | #DIV/0! |  |  | 600 | 4.968 | 4.968 | #DIV/0!
| 700 | 20.7862 | 20.7862 | #DIV/0! |  |  | 700 | 4.968 | 4.968 | #DIV/0!
| 800 | 20.7862 | 20.7862 | #DIV/0! |  |  | 800 | 4.968 | 4.968 | #DIV/0!
| 900 | 20.7862 | 20.7862 | #DIV/0! |  |  | 900 | 4.968 | 4.968 | #DIV/0!
| 1000 | 20.7862 | 20.7862 | #DIV/0! |  |  | 1000 | 4.968 | 4.968 | #DIV/0!
| 1100 | 20.7862 | 20.7862 | #DIV/0! |  |  | 1100 | 4.968 | 4.968 | #DIV/0!
| 1200 | 20.7862 | 20.7862 | #DIV/0! |  |  | 1200 | 4.968 | 4.968 | #DIV/0!
| 1300 | 20.7862 | 20.7862 | #DIV/0! |  |  | 1300 | 4.968 | 4.968 | #DIV/0!
| 1400 | 20.7862 | 20.7862 | #DIV/0! |  |  | 1400 | 4.968 | 4.968 | #DIV/0!
| 1500 | 20.7862 | 20.7862 | #DIV/0! |  |  | 1500 | 4.968 | 4.968 | #DIV/0!
| 1600 | 20.7862 | 20.7862 | #DIV/0! |  |  | 1600 | 4.968 | 4.968 | #DIV/0!
| 1700 | 20.7862 | 20.7862 | #DIV/0! |  |  | 1700 | 4.968 | 4.968 | #DIV/0!
| 1800 | 20.7862 | 20.7862 | #DIV/0! |  |  | 1800 | 4.968 | 4.968 | #DIV/0!
| 1900 | 20.7862 | 20.7862 | #DIV/0! |  |  | 1900 | 4.968 | 4.968 | #DIV/0!
| 2000 | 20.7862 | 20.7862 | #DIV/0! |  |  | 2000 | 4.968 | 4.968 | #DIV/0!
| 2100 | 20.7862 | 20.7862 | #DIV/0! |  |  | 2100 | 4.968 | 4.968 | #DIV/0!
𝑄_𝑡𝑟𝑎𝑠𝑙=((2𝜋𝑚𝑘_𝐵 𝑇)/ℎ^2 )^(3/2)⋅(𝑘_𝐵 𝑇)/𝑃
𝑄_𝑟𝑜𝑡^3𝐷=(8𝜋^2 〖(2𝜋𝑘〗_𝐵 〖𝑇)〗^(3/2) √(𝐼_𝑥 𝐼_𝑦 𝐼_𝑧 ))/(𝜎ℎ^3 )
Q_el=𝑔_𝑒𝑙⋅𝑒^(−𝐸_𝑒𝑙/(𝑘_𝐵 𝑇))
𝑄=𝑄_𝑡𝑟𝑎𝑠𝑙×𝑄_𝑒𝑙×𝑄_𝑟𝑜𝑡^3𝐷×𝑄_𝑣𝑖𝑏
Q_el=𝑔_𝑒𝑙
Q_el=2
𝑈 ̃
𝑆 ̃
(𝐶_𝑉 ) ̃
=
𝐼=√(𝐼_𝑥^2+𝐼_𝑦^2+𝐼_𝑧^2 ) =
𝑠𝑖𝑐𝑐𝑜𝑚𝑒 𝐸_𝑒𝑙≫𝐾_𝑏 𝑇:
Since there are no temperature dependent terms in the partition function, the electronic
heat capacity and the internal thermal energy due to electronic motion are both zero.
Since there are no temperature dependent terms in the partition function, the electronic
heat capacity and the internal thermal energy due to electronic motion are both zero.
𝑉 ̃=(𝑘_𝐵 𝑇)/𝑃
(𝐶_𝑃 ) ̃
Since there are no temperature dependent terms in the partition function, the electronic
heat capacity and the internal thermal energy due to electronic motion are both zero.
(𝐶_𝑃 ) ̃=𝑅+(𝐶_𝑉 ) ̃
from Mayer's relation:
ho utilizzato però questa riscrittura:
Q_rot^3D= √π/σ⋅√(T^3/(θ_x⋅θ_y⋅θ_z ))
dove le ϑ rappresentano le temperature rotazionali rispetto agli assi x, y e z
for S_trasl :
Q_vib=∏_(𝑖=1)^(𝑁_𝑣𝑖𝑏)▒(exp⁡(−(ℎ𝜈_𝑖)/(〖2𝑘〗_𝐵 𝑇) ))/(1−exp⁡(−(ℎ𝜈_𝑖)/(𝑘_𝐵 𝑇)))

## H2
kb (J/K) | π | h (Js) | R (J/K/mol) | m (Kg) | NAVO (mol-1) | A | Tamb (K) | c (cm/s) | P (Pa) | n(mol) | N
1.3806e-23 | 3.1416 | 6.6261e-34 | 8.3145 | 3.346e-27 | 6.0221e+23 | 2.7672e+30 | 298.15 | 29979300000 | 101325 | 3.32e-24 | 1.9994
|  |  |  | Ix | Iy | Iz |  | ZPE (Hartree) | ZPE (kcal/mol) | ZPE (J) | ν (Hz)
| σ |  | Moments of inertia (uma×Å2) | 0 | 0.99311 | 0.99311 |  | 0.010171 | 6.3824 | 4.4343e-20 | 1.3384e+14
Rotational symmetry number | 2 |  | Moments of inertia (kg×m2) | 0 | 1.6486e-47 | 1.6486e-47
|  |  | Rotational constants (GHZ) | 1817.2669
1817266870000
|  |  | Rotational temperatures (K) | 87.215
Vibrational temperatures (Kelvin) ϑvib,i | 6423.18
|  |  | Gaussian Output: |  | E (Thermal) | CV | S
[5 empty] | KCal/Mol | Cal/Mol-Kelvin | Cal/Mol-Kelvin
|  |  |  | Total | 7.863 | 4.968 | 31.133
|  |  |  | Electronic | 0.000 | 0.000 | 0.000
|  |  |  | Translational | 0.889 | 2.981 | 28.08
|  |  |  | Rotational | 0.592 | 1.987 | 3.052
|  |  |  | Vibrational | 6.382 | 0.000 | 0.000
Q
|  |  |  | Total Bot | 4.0345
|  |  |  | Total V=0 | 192261
|  |  |  | Vib (Bot) | 2.0985e-05
|  |  |  | Vib (V=0) | 1 | freq :ν , T = 298,15K
|  |  |  | Electronic | 1
|  |  |  | Translational | 112481
|  |  |  | Rotational | 1.7093
Frequencies (cm-1) | Frequencies (Hz) | T (K) | V(m3) | Ni,rif
4464.3383 | 1.3384e+14 | 298.15 | 4.0624e-26 | 0.99996
|  | 400 | 5.4502e-26 | 0.99996
|  | 500 | 6.8127e-26 | 0.99996
|  | 600 | 8.1753e-26 | 0.99996
|  | 700 | 9.5378e-26 | 0.99996
|  | 800 | 1.09e-25 | 0.99996
|  | 900 | 1.2263e-25 | 0.99996
|  | 1000 | 1.3625e-25 | 0.99996
|  | 1100 | 1.4988e-25 | 0.99996
|  | 1200 | 1.6351e-25 | 0.99996
|  | 1300 | 1.7713e-25 | 0.99996
|  | 1400 | 1.9076e-25 | 0.99996
|  | 1500 | 2.0438e-25 | 0.99996
|  | 1600 | 2.1801e-25 | 0.99996
|  | 1700 | 2.3163e-25 | 0.99996
|  | 1800 | 2.4526e-25 | 0.99996
|  | 1900 | 2.5888e-25 | 0.99996
|  | 2000 | 2.7251e-25 | 0.99996
|  | 2100 | 2.8613e-25 | 0.99996
Qvib,i
Qvib,i (Tamb≈300K) | 1 |  | Frequencies (Hz) / T (K) | 298.15 | 400 | 500 | 600 | 700 | 800 | 900 | 1000 | 1100 | 1200 | 1300 | 1400 | 1500 | 1600 | 1700 | 1800 | 1900 | 2000 | 2100
|  |  | 1.3384e+14 | 1 | 1 | 1 | 1 | 1.0001 | 1.0003 | 1.0008 | 1.0016 | 1.0029 | 1.0048 | 1.0072 | 1.0103 | 1.014 | 1.0184 | 1.0234 | 1.029 | 1.0352 | 1.042 | 1.0493
|  |  | 0 | 1 | 1 | 1 | 1 | 1 | 1 | 1 | 1 | 1 | 1 | 1 | 1 | 1 | 1 | 1 | 1 | 1 | 1 | 1
|  |  | 0 | 1 | 1 | 1 | 1 | 1 | 1 | 1 | 1 | 1 | 1 | 1 | 1 | 1 | 1 | 1 | 1 | 1 | 1 | 1
|  |  | 0 | 1 | 1 | 1 | 1 | 1 | 1 | 1 | 1 | 1 | 1 | 1 | 1 | 1 | 1 | 1 | 1 | 1 | 1 | 1
|  |  | 0 | 1 | 1 | 1 | 1 | 1 | 1 | 1 | 1 | 1 | 1 | 1 | 1 | 1 | 1 | 1 | 1 | 1 | 1 | 1
|  |  | 0 | 1 | 1 | 1 | 1 | 1 | 1 | 1 | 1 | 1 | 1 | 1 | 1 | 1 | 1 | 1 | 1 | 1 | 1 | 1
|  |  | 0 | 1 | 1 | 1 | 1 | 1 | 1 | 1 | 1 | 1 | 1 | 1 | 1 | 1 | 1 | 1 | 1 | 1 | 1 | 1
|  |  | 0 | 1 | 1 | 1 | 1 | 1 | 1 | 1 | 1 | 1 | 1 | 1 | 1 | 1 | 1 | 1 | 1 | 1 | 1 | 1
|  |  | 0 | 1 | 1 | 1 | 1 | 1 | 1 | 1 | 1 | 1 | 1 | 1 | 1 | 1 | 1 | 1 | 1 | 1 | 1 | 1
|  |  | T(K) | 298.15 | 400 | 500 | 600 | 700 | 800 | 900 | 1000 | 1100 | 1200 | 1300 | 1400 | 1500 | 1600 | 1700 | 1800 | 1900 | 2000 | 2100
|  |  | Qvib,tot | 1 | 1 | 1 | 1 | 1.0001 | 1.0003 | 1.0008 | 1.0016 | 1.0029 | 1.0048 | 1.0072 | 1.0103 | 1.014 | 1.0184 | 1.0234 | 1.029 | 1.0352 | 1.042 | 1.0493
N_vib | 1
Qvib,tot | 1
Gaussian:
1
Variazione percentuale
4.4e-08%
|  |  | T (K) | Qtrasl | P (Pa)
|  |  | 298.15 | 112416.4145 | 101325 |  | Confronto:
|  |  | 400 | 234364.9562
|  |  | 500 | 409418.7293 |  |  |  |  | T=298,15K
|  |  | 600 | 645833.8758 |  |  | Sperimentale | Qtrasl | 112416.4145
|  |  | 700 | 949484.3161 |  |  | Gaussian | Qtrasl | 112481
|  |  | 800 | 1325768.3983 |  |  |  |  | Variazione percentuale
|  |  | 900 | 1779708.886 |  |  |  |  | 0.05742%
|  |  | 1000 | 2316022.0789
|  |  | 1100 | 2939167.9832
|  |  | 1200 | 3653388.1045
|  |  | 1300 | 4462734.7646
|  |  | 1400 | 5371094.3881
|  |  | 1500 | 6382206.3671
|  |  | 1600 | 7499678.5977
|  |  | 1700 | 8727000.4568
|  |  | 1800 | 10067553.7745
|  |  | 1900 | 11524622.21
|  |  | 2000 | 13101399.3389
|  |  | 2100 | 14800995.6875
|  |  | T (K) | Qrot
|  |  | 298.15 | 1.7087
|  |  | 400 | 2.2925
|  |  | 500 | 2.8656 |  |  | Confronto:
|  |  | 600 | 3.4387
|  |  | 700 | 4.0118 |  |  |  |  | T=298,15K
|  |  | 800 | 4.5849 |  |  | Sperimentale | Qrot | 1.7087
| 4.6166e-48 | [kg x m2] | 900 | 5.158 |  |  | Gaussian | Qrot | 1.7093
|  |  | 1000 | 5.7311 |  |  |  |  | Variazione percentuale
|  |  | 1100 | 6.3043 |  |  |  |  | 0.03159%
|  |  | 1200 | 6.8774
| 8.365e-28 | [kg] | 1300 | 7.4505
|  |  | 1400 | 8.0236
|  |  | 1500 | 8.5967
|  |  | 1600 | 9.1698
| 7.429e-11 | [m] | 1700 | 9.7429
|  |  | 1800 | 10.3161
|  |  | 1900 | 10.8892
|  |  | 2000 | 11.4623
|  |  | 2100 | 12.0354
|  |  | T (K) | Qel | Qel (Gaussian: gel)
|  |  | 298.15 | 0 | 1 | Tamb: | 0
|  |  | 400 | 0 | 1
|  |  | 500 | 0 | 1
E_SCF [Hartree] | -1.1785 |  | 600 | 9.4518e-268 | 1 |  |  | Hartree/mol | kcal/mol
E_SCF [J] | -5.1375e-18 |  | 700 | 1.3239e-229 | 1 |  | Eel = E_SCF + ZPE | -1.1684 | -733.1546
ZPE [J] | 4.4343e-20 |  | 800 | 5.3906e-201 | 1
Eel = E_SCF + ZPE | -5.0931e-18 |  | 900 | 9.6311e-179 | 1
gel (spin multiplicity) | 1 |  | 1000 | 6.0997e-161 | 1
KB*T | 4.1163e-21 |  | 1100 | 2.2402e-146 | 1
|  |  | 1200 | 3.0744e-134 | 1
|  |  | 1300 | 5.727e-124 | 1
|  |  | 1400 | 3.6386e-115 | 1
|  |  | 1500 | 1.5496e-107 | 1
|  |  | 1600 | 7.3421e-101 | 1
|  |  | 1700 | 5.7025e-95 | 1
|  |  | 1800 | 9.8138e-90 | 1
|  |  | 1900 | 4.7477e-85 | 1
|  |  | 2000 | 7.8101e-81 | 1
|  |  | 2100 | 5.0967e-77 | 1
freq: 9,24E12 Hz
|  |  | T (K) | Qrot | Qel | Qtrasl | Qvib | Qtot
|  |  | 298.15 | 1.7087 | 1 | 112416.4145 | 1 | 192090.4303
|  |  | 400 | 2.2925 | 1 | 234364.9562 | 1 | 537271.6154
|  |  | 500 | 2.8656 | 1 | 409418.7293 | 1 | 1173221.5741 | Confronto con Gaussian:
|  |  | 600 | 3.4387 | 1 | 645833.8758 | 1 | 2220869.2611
|  |  | 700 | 4.0118 | 1 | 949484.3161 | 1.0001 | 3809534.8942 |  |  | T=298,15K
|  |  | 800 | 4.5849 | 1 | 1325768.3983 | 1.0003 | 6080514.7222 | Sperimentale | Qtot | 192090.4303
|  |  | 900 | 5.158 | 1 | 1779708.886 | 1.0008 | 9187092.2276 | Gaussian | Qtot | 192261
|  |  | 1000 | 5.7311 | 1 | 2316022.0789 | 1.0016 | 13295030.943 |  |  | Variazione percentuale
|  |  | 1100 | 6.3043 | 1 | 2939167.9832 | 1.0029 | 18583353.0538 |  |  | 0.08872%
|  |  | 1200 | 6.8774 | 1 | 3653388.1045 | 1.0048 | 25245230.7974
|  |  | 1300 | 7.4505 | 1 | 4462734.7646 | 1.0072 | 33488875.0323
|  |  | 1400 | 8.0236 | 1 | 5371094.3881 | 1.0103 | 43538361.0083
|  |  | 1500 | 8.5967 | 1 | 6382206.3671 | 1.014 | 55634370.3167
|  |  | 1600 | 9.1698 | 1 | 7499678.5977 | 1.0184 | 70034849.9046
|  |  | 1700 | 9.7429 | 1 | 8727000.4568 | 1.0234 | 87015598.8119
|  |  | 1800 | 10.3161 | 1 | 10067553.7745 | 1.029 | 106870796.0162
|  |  | 1900 | 10.8892 | 1 | 11524622.21 | 1.0352 | 129913482.0527
|  |  | 2000 | 11.4623 | 1 | 13101399.3389 | 1.042 | 156476005.0373
|  |  | 2100 | 12.0354 | 1 | 14800995.6875 | 1.0493 | 186910439.4507
Estimated Internal Energy | J/mol | [5 empty] | Kcal/mol
[J/mol] | T (K) | Traslational | Rotational | Vibrational | Electronical | Fixed T=300K | T (K) | Traslational | Rotational | Vibrational | Electronical
| 298.15 | 3718.4397 | 3718.4397 | 26702.6752 | 0 |  | 298.15 | 0.88873 | 0.88873 | 6.3821 | 0
| 400 | 4988.6832 | 4988.6832 | 26702.6808 |  |  | 400 | 1.1923 | 1.1923 | 6.3821 |  | Confronto con
| 500 | 6235.854 | 6235.854 | 26702.8159 |  |  | 500 | 1.4904 | 1.4904 | 6.3821 |  | Gaussian Output
| 600 | 7483.0248 | 7483.0248 | 26703.8728 |  |  | 600 | 1.7885 | 1.7885 | 6.3824 |  |  | E (Thermal)
| 700 | 8730.1956 | 8730.1956 | 26708.203 |  |  | 700 | 2.0866 | 2.0866 | 6.3834 |  |  | KCal/Mol
| 800 | 9977.3664 | 9977.3664 | 26720.0846 |  |  | 800 | 2.3846 | 2.3846 | 6.3863 |  | Total | 7.863
| 900 | 11224.5372 | 11224.5372 | 26745.179 |  |  | 900 | 2.6827 | 2.6827 | 6.3923 |  | Electronic | 0.000
| 1000 | 12471.708 | 12471.708 | 26789.5189 |  |  | 1000 | 2.9808 | 2.9808 | 6.4028 |  | Translational | 0.889
| 1100 | 13718.8788 | 13718.8788 | 26858.5926 |  |  | 1100 | 3.2789 | 3.2789 | 6.4194 |  | Rotational | 0.592
| 1200 | 14966.0496 | 14966.0496 | 26956.7841 |  |  | 1200 | 3.577 | 3.577 | 6.4428 |  | Vibrational | 6.382
| 1300 | 16213.2204 | 16213.2204 | 27087.1707 |  |  | 1300 | 3.8751 | 3.8751 | 6.474
| 1400 | 17460.3912 | 17460.3912 | 27251.5695 |  |  | 1400 | 4.1731 | 4.1731 | 6.5133
| 1500 | 18707.562 | 18707.562 | 27450.7147 |  |  | 1500 | 4.4712 | 4.4712 | 6.5609
| 1600 | 19954.7328 | 19954.7328 | 27684.4832 |  |  | 1600 | 4.7693 | 4.7693 | 6.6168 |  | Total from data | 8.1595
| 1700 | 21201.9036 | 21201.9036 | 27952.1154 |  |  | 1700 | 5.0674 | 5.0674 | 6.6807
| 1800 | 22449.0744 | 22449.0744 | 28252.4084 |  |  | 1800 | 5.3655 | 5.3655 | 6.7525
| 1900 | 23696.2452 | 23696.2452 | 28583.8727 |  |  | 1900 | 5.6635 | 5.6635 | 6.8317
| 2000 | 24943.416 | 24943.416 | 28944.853 |  |  | 2000 | 5.9616 | 5.9616 | 6.918
| 2100 | 26190.5868 | 26190.5868 | 29333.6184 |  |  | 2100 | 6.2597 | 6.2597 | 7.0109
ρ_el
| ϑrot [K] | 87.2426 |  |  |  |  | 4.6166e-48 | [kg x m2] |  | 1.18
Estimated Entropy | [J /K ] | [5 empty] | Cal/K mol
[J /K ] | T (K) | V (m3) | Traslational | Rotational | Vibrational | Electronical | T (K) | Traslational | Rotational | Vibrational | Electronical
| 298.15 | 4.0624e-26 | 117.4835 | 12.769 | 0 | 0 | 298.15 | 28.0792 | 3.0519 | 0 | 0
| 400 | 5.4502e-26 | 123.5919 | 15.2124 | 0 |  | 400 | 29.5392 | 3.6358 | 0
| 500 | 6.8127e-26 | 128.2302 | 17.0677 | 0 |  | 500 | 30.6478 | 4.0793 | 0
| 600 | 8.1753e-26 | 132.02 | 18.5836 | 0 |  | 600 | 31.5535 | 4.4416 | 0 |  | Gaussian Output
| 700 | 9.5378e-26 | 135.2242 | 19.8653 | 0 |  | 700 | 32.3194 | 4.7479 | 0 |  |  | S
| 800 | 1.09e-25 | 137.9998 | 20.9755 | 0 |  | 800 | 32.9827 | 5.0133 | 0 |  |  | Cal/Mol-Kelvin
| 900 | 1.2263e-25 | 140.448 | 21.9548 | 0 |  | 900 | 33.5679 | 5.2473 | 0 |  | Total | 31.133
| 1000 | 1.3625e-25 | 142.6381 | 22.8308 | 0 |  | 1000 | 34.0913 | 5.4567 | 0 |  | Electronic | 0.000
| 1100 | 1.4988e-25 | 144.6192 | 23.6233 | 0 |  | 1100 | 34.5648 | 5.6461 | 0 |  | Translational | 28.08
| 1200 | 1.6351e-25 | 146.4278 | 24.3467 | 0 |  | 1200 | 34.9971 | 5.819 | 0 |  | Rotational | 3.052
| 1300 | 1.7713e-25 | 148.0916 | 25.0123 | 0 |  | 1300 | 35.3947 | 5.9781 | 0 |  | Vibrational | 0.000
| 1400 | 1.9076e-25 | 149.6321 | 25.6284 | 0 |  | 1400 | 35.7629 | 6.1253 | 0
| 1500 | 2.0438e-25 | 151.0661 | 26.2021 | 0 |  | 1500 | 36.1057 | 6.2624 | 0
| 1600 | 2.1801e-25 | 152.4077 | 26.7387 | 0 |  | 1600 | 36.4263 | 6.3907 | 0 |  | Total from data | 31.1311
| 1700 | 2.3163e-25 | 153.6678 | 27.2427 | 0 |  | 1700 | 36.7275 | 6.5112 | 0
| 1800 | 2.4526e-25 | 154.8559 | 27.718 | 0 |  | 1800 | 37.0115 | 6.6248 | 0
| 1900 | 2.5888e-25 | 155.9798 | 28.1675 | 0 |  | 1900 | 37.2801 | 6.7322 | 0
| 2000 | 2.7251e-25 | 157.046 | 28.594 | 0 |  | 2000 | 37.5349 | 6.8341 | 0
| 2100 | 2.8613e-25 | 158.0601 | 28.9996 | 0 |  | 2100 | 37.7773 | 6.9311 | 0
Heat capacity at constant volume | [J/K] | [5 empty] | Cal/mol K]
[J /K ] | T (K) | Traslational | Rotational | Vibrational | Electronical |  | T (K) | Traslational | Rotational | Vibrational | Electronical
| 298.15 | 12.4717 | 12.4717 | 0 | 0 |  | 298.15 | 2.9808 | 2.9808 | 0 | 0
| 400 | 12.4717 | 12.4717 | 0 |  |  | 400 | 2.9808 | 2.9808 | 0
| 500 | 12.4717 | 12.4717 | 0 |  |  | 500 | 2.9808 | 2.9808 | 0 |  | Gaussian Output
| 600 | 12.4717 | 12.4717 | 0 |  |  | 600 | 2.9808 | 2.9808 | 0 |  |  | CV
| 700 | 12.4717 | 12.4717 | 0 |  |  | 700 | 2.9808 | 2.9808 | 0 |  |  | Cal/Mol-Kelvin
| 800 | 12.4717 | 12.4717 | 0 |  |  | 800 | 2.9808 | 2.9808 | 0 |  | Total | 4.968
| 900 | 12.4717 | 12.4717 | 0 |  |  | 900 | 2.9808 | 2.9808 | 0 |  | Electronic | 0.000
| 1000 | 12.4717 | 12.4717 | 0 |  |  | 1000 | 2.9808 | 2.9808 | 0 |  | Translational | 2.981
| 1100 | 12.4717 | 12.4717 | 0 |  |  | 1100 | 2.9808 | 2.9808 | 0 |  | Rotational | 1.987
| 1200 | 12.4717 | 12.4717 | 0 |  |  | 1200 | 2.9808 | 2.9808 | 0 |  | Vibrational | 0.000
| 1300 | 12.4717 | 12.4717 | 0 |  |  | 1300 | 2.9808 | 2.9808 | 0
| 1400 | 12.4717 | 12.4717 | 0 |  |  | 1400 | 2.9808 | 2.9808 | 0
| 1500 | 12.4717 | 12.4717 | 0 |  |  | 1500 | 2.9808 | 2.9808 | 0
| 1600 | 12.4717 | 12.4717 | 0 |  |  | 1600 | 2.9808 | 2.9808 | 0 |  | Total from data | 5.9616
| 1700 | 12.4717 | 12.4717 | 0 |  |  | 1700 | 2.9808 | 2.9808 | 0
| 1800 | 12.4717 | 12.4717 | 0 |  |  | 1800 | 2.9808 | 2.9808 | 0
| 1900 | 12.4717 | 12.4717 | 0 |  |  | 1900 | 2.9808 | 2.9808 | 0
| 2000 | 12.4717 | 12.4717 | 0 |  |  | 2000 | 2.9808 | 2.9808 | 0
| 2100 | 12.4717 | 12.4717 | 0 |  |  | 2100 | 2.9808 | 2.9808 | 0
Heat capacity at constant pressure | [J/K] | [5 empty] | Cal/mol K]
[J /K ] | T (K) | Traslational | Rotational | Vibrational | Electronical |  | T (K) | Traslational | Rotational | Vibrational | Electronical
| 298.15 | 20.7862 | 20.7862 | #DIV/0! | / |  | 298.15 | 4.968 | 4.968 | #DIV/0! | /
| 400 | 20.7862 | 20.7862 | #DIV/0! |  |  | 400 | 4.968 | 4.968 | #DIV/0!
| 500 | 20.7862 | 20.7862 | #DIV/0! |  |  | 500 | 4.968 | 4.968 | #DIV/0!
| 600 | 20.7862 | 20.7862 | #DIV/0! |  |  | 600 | 4.968 | 4.968 | #DIV/0!
| 700 | 20.7862 | 20.7862 | #DIV/0! |  |  | 700 | 4.968 | 4.968 | #DIV/0!
| 800 | 20.7862 | 20.7862 | #DIV/0! |  |  | 800 | 4.968 | 4.968 | #DIV/0!
| 900 | 20.7862 | 20.7862 | #DIV/0! |  |  | 900 | 4.968 | 4.968 | #DIV/0!
| 1000 | 20.7862 | 20.7862 | #DIV/0! |  |  | 1000 | 4.968 | 4.968 | #DIV/0!
| 1100 | 20.7862 | 20.7862 | #DIV/0! |  |  | 1100 | 4.968 | 4.968 | #DIV/0!
| 1200 | 20.7862 | 20.7862 | #DIV/0! |  |  | 1200 | 4.968 | 4.968 | #DIV/0!
| 1300 | 20.7862 | 20.7862 | #DIV/0! |  |  | 1300 | 4.968 | 4.968 | #DIV/0!
| 1400 | 20.7862 | 20.7862 | #DIV/0! |  |  | 1400 | 4.968 | 4.968 | #DIV/0!
| 1500 | 20.7862 | 20.7862 | #DIV/0! |  |  | 1500 | 4.968 | 4.968 | #DIV/0!
| 1600 | 20.7862 | 20.7862 | #DIV/0! |  |  | 1600 | 4.968 | 4.968 | #DIV/0!
| 1700 | 20.7862 | 20.7862 | #DIV/0! |  |  | 1700 | 4.968 | 4.968 | #DIV/0!
| 1800 | 20.7862 | 20.7862 | #DIV/0! |  |  | 1800 | 4.968 | 4.968 | #DIV/0!
| 1900 | 20.7862 | 20.7862 | #DIV/0! |  |  | 1900 | 4.968 | 4.968 | #DIV/0!
| 2000 | 20.7862 | 20.7862 | #DIV/0! |  |  | 2000 | 4.968 | 4.968 | #DIV/0!
| 2100 | 20.7862 | 20.7862 | #DIV/0! |  |  | 2100 | 4.968 | 4.968 | #DIV/0!
𝑄_𝑡𝑟𝑎𝑠𝑙=((2𝜋𝑚𝑘_𝐵 𝑇)/ℎ^2 )^(3/2)⋅(𝑘_𝐵 𝑇)/𝑃
𝑄_𝑟𝑜𝑡^2𝐷=(8𝜋^2 𝑘_𝐵 𝑇𝐼)/(𝜎ℎ^2 )
Q_el=𝑔_𝑒𝑙⋅𝑒^(−𝐸_𝑒𝑙/(𝑘_𝐵 𝑇))
𝑄=𝑄_𝑡𝑟𝑎𝑠𝑙×𝑄_𝑒𝑙×𝑄_𝑟𝑜𝑡^2𝐷×𝑄_𝑣𝑖𝑏
Q_el=𝑔_𝑒𝑙
Q_el=1
𝑈 ̃
𝑆 ̃
(𝐶_𝑉 ) ̃
𝑠𝑖𝑐𝑐𝑜𝑚𝑒 𝐸_𝑒𝑙≫𝐾_𝑏 𝑇:
Since there are no temperature dependent terms in the partition function, the electronic
heat capacity and the internal thermal energy due to electronic motion are both zero.
Since there are no temperature dependent terms in the partition function, the electronic
heat capacity and the internal thermal energy due to electronic motion are both zero.
𝑉 ̃=(𝑘_𝐵 𝑇)/𝑃
(𝐶_𝑃 ) ̃
Since there are no temperature dependent terms in the partition function, the electronic
heat capacity and the internal thermal energy due to electronic motion are both zero.
(𝐶_𝑃 ) ̃=𝑅+(𝐶_𝑉 ) ̃
from Mayer's relation:
for S_trasl :
Q_vib=∏_(𝑖=1)^(𝑁_𝑣𝑖𝑏)▒(exp⁡(−(ℎ𝜈_𝑖)/(〖2𝑘〗_𝐵 𝑇) ))/(1−exp⁡(−(ℎ𝜈_𝑖)/(𝑘_𝐵 𝑇)))
=
𝐼=𝜇⋅𝑟_𝑒^2 =
Massa ridotta
Distanza all'equilibrio:
Massa ridotta
𝜇=(𝑚_1 𝑚_2)/(𝑚_1+𝑚_2 )=
Distanza all'equilibrio:
𝑟_𝑒=
=
𝐼=𝜇⋅𝑟_𝑒^2 =

## NH3+H -> NH2+H2
Ottimizzazione NH3 + H• | d | SCF
| 1.15 | -55.8907 | d=1.35 A è un buon guess iniziale
| 1.25 | -55.8875
| 1.35 | -55.886
| 1.45 | -55.8876 |  |  | Ottimizzazione del TS
| 1.55 | -55.8905 |  |  | SCF Done: | -57.0865 | Hartree
| 1.65 | -55.8931 |  |  | ZPE | 0.032318 | Hartree
| 1.75 | -55.8951
| 1.85 | -55.8966 |  |  | SCF Done | -35821.9257 | kcal/mol
| 1.95 | -55.8975 |  |  | ZPE | 20.2796 | kcal/mol
| 2.05 | -55.8982
| 2.15 | -55.8985 |  |  | Total Energy | -57.0541 | Hartree
| 2.25 | -55.8987 |  |  |  | -35801.646 | kcal/mol
| 2.35 | -55.8988
| 2.45 | -55.8989
| 2.55 | -55.8989 |  | Freq immaginaria | -1204.4952 | cm-1
| 2.65 | -55.8988
| 2.75 | -55.8988
| 2.85 | -55.8987
| 2.95 | -55.8987
| 3.05 | -55.8986
| 3.15 | -55.8986
| 3.25 | -55.8985
| 3.35 | -55.8985
| 3.45 | -55.8985
| 3.55 | -55.8984
| 3.65 | -55.8984

## TS
kb (J/K) | π | h (Js) | R (J/K/mol) | m (Kg) | NAVO (mol-1) | A | Tamb (K) | c (cm/s) | P (Pa) | n(mol) | N
1.3806e-23 | 3.1416 | 6.6261e-34 | 8.3145 | 2.9937e-26 | 6.0221e+23 | 7.4058e+31 | 298.15 | 29979300000 | 101325 | 1.9927e-24 | 1.2
|  |  |  | Ix | Iy | Iz |  | ZPE (Hartree) | ZPE (kcal/mol) | ZPE (J) | ν (Hz)
| σ |  | Moments of inertia (uma×Å2) | 7.174 | 23.8436 | 26.1996 |  | 0.032411 | 20.3382 | 1.413e-19 | 4.2651e+14
Rotational symmetry number | 1 |  | Moments of inertia (kg×m2) | 1.1909e-46 | 3.958e-46 | 4.3491e-46
|  |  | Rotational constants (GHZ) | 251.567 | 75.6908 | 68.8843
|  |  |  | 251566960000 | 75690770000 | 68884270000
|  |  | Rotational temperatures (K) | 12.0733 | 3.6326 | 3.3059
Vibrational temperatures (Kelvin) ϑvib,i | 968.13
1032.2
| 1600.95 |  | Gaussian Output: |  | E (Thermal) | CV | S
| 1828.87 |  |  |  | KCal/Mol | Cal/Mol-Kelvin | Cal/Mol-Kelvin
| 2234.51 |  |  | Total | 22.227 | 8.147 | 52.873
| 2837.86 |  |  | Electronic | 0 | 0 | 1.377
| 4877.62 |  |  | Translational | 0.889 | 2.981 | 34.612
| 5030.2 |  |  | Rotational | 0.889 | 2.981 | 16.157
|  |  |  | Vibrational | 20.45 | 2.186 | 0.727
Q
[6 empty] | Total Bot | 6.735e-06
[6 empty] | Total V=0 | 4937480000
[6 empty] | Vib (Bot) | 1.4762e-15 | freq :ν , T = 298,15K
[6 empty] | Vib (V=0) | 1.0822
[6 empty] | Electronic | 2
[6 empty] | Translational | 3010280
[6 empty] | Rotational | 757.81
Frequencies (cm-1) | Frequencies (Hz) | T (K) | V(m3) | Ni,rif
1204.4952 | 36109922949360 | 298.15 | 4.0624e-26 | 0.99996
672.8881 | 20172714216330 | 400 | 5.4502e-26 | 0.99996
717.4148 | 21507593513640 | 500 | 6.8127e-26 | 0.99996
1112.7148 | 33358410803640 | 600 | 8.1753e-26 | 0.99996
1271.1302 | 38107593604860 | 700 | 9.5378e-26 | 0.99996
1553.0633 | 46559750589690 | 800 | 1.09e-25 | 0.99996
1972.4169 | 59131677970170 | 900 | 1.2263e-25 | 0.99996
3390.1179 | 101633361559470 | 1000 | 1.3625e-25 | 0.99996
3496.1698 | 104812723285140 | 1100 | 1.4988e-25 | 0.99996
|  | 1200 | 1.6351e-25 | 0.99996
|  | 1300 | 1.7713e-25 | 0.99996
|  | 1400 | 1.9076e-25 | 0.99996
|  | 1500 | 2.0438e-25 | 0.99996
|  | 1600 | 2.1801e-25 | 0.99996
|  | 1700 | 2.3163e-25 | 0.99996
|  | 1800 | 2.4526e-25 | 0.99996
|  | 1900 | 2.5888e-25 | 0.99996
|  | 2000 | 2.7251e-25 | 0.99996
|  | 2100 | 2.8613e-25 | 0.99996
Qvib,i
Qvib,i (Tamb≈300K) | 1.003 |  | Frequencies (Hz) / T (K) | 298.15 | 400 | 500 | 600 | 700 | 800 | 900 | 1000 | 1100 | 1200 | 1300 | 1400 | 1500 | 1600 | 1700 | 1800 | 1900 | 2000 | 2100
| 1.0405 |  | 36109922949360 | 1.003 | 1.0133 | 1.0322 | 1.0589 | 1.0918 | 1.1294 | 1.1707 | 1.2147 | 1.2609 | 1.3088 | 1.3581 | 1.4084 | 1.4597 | 1.5118 | 1.5644 | 1.6176 | 1.6713 | 1.7253 | 1.7797
| 1.0324 |  | 20172714216330 | 1.0405 | 1.0976 | 1.1685 | 1.2487 | 1.3348 | 1.4248 | 1.5176 | 1.6123 | 1.7086 | 1.806 | 1.9042 | 2.0032 | 2.1027 | 2.2027 | 2.3031 | 2.4038 | 2.5047 | 2.6059 | 2.7073
| 1.0047 |  | 21507593513640 | 1.0324 | 1.0819 | 1.1453 | 1.218 | 1.2968 | 1.3797 | 1.4654 | 1.5533 | 1.6427 | 1.7333 | 1.8249 | 1.9172 | 2.0101 | 2.1034 | 2.1972 | 2.2913 | 2.3857 | 2.4804 | 2.5752
| 1.0022 |  | 33358410803640 | 1.0047 | 1.0186 | 1.0424 | 1.0745 | 1.113 | 1.1563 | 1.2031 | 1.2527 | 1.3043 | 1.3575 | 1.4121 | 1.4677 | 1.5242 | 1.5814 | 1.6392 | 1.6975 | 1.7562 | 1.8152 | 1.8746
| 1.0006 |  | 38107593604860 | 1.0022 | 1.0104 | 1.0265 | 1.0498 | 1.0791 | 1.1132 | 1.1508 | 1.1913 | 1.234 | 1.2785 | 1.3243 | 1.3714 | 1.4193 | 1.4681 | 1.5175 | 1.5674 | 1.6179 | 1.6687 | 1.7199
| 1.0001 |  | 46559750589690 | 1.0006 | 1.0038 | 1.0116 | 1.0247 | 1.0428 | 1.0652 | 1.0911 | 1.1199 | 1.1509 | 1.1839 | 1.2184 | 1.2542 | 1.291 | 1.3288 | 1.3673 | 1.4064 | 1.4461 | 1.4862 | 1.5268
| 1 |  | 59131677970170 | 1.0001 | 1.0008 | 1.0034 | 1.0089 | 1.0177 | 1.0297 | 1.0446 | 1.0622 | 1.082 | 1.1037 | 1.127 | 1.1517 | 1.1775 | 1.2044 | 1.2321 | 1.2605 | 1.2896 | 1.3192 | 1.3493
| 1 |  | 101633361559470 | 1 | 1 | 1.0001 | 1.0003 | 1.0009 | 1.0023 | 1.0044 | 1.0077 | 1.012 | 1.0175 | 1.024 | 1.0317 | 1.0403 | 1.0498 | 1.0602 | 1.0713 | 1.0831 | 1.0956 | 1.1087
|  |  | 104812723285140 | 1 | 1 | 1 | 1.0002 | 1.0008 | 1.0019 | 1.0038 | 1.0066 | 1.0104 | 1.0153 | 1.0213 | 1.0283 | 1.0362 | 1.0451 | 1.0547 | 1.0651 | 1.0762 | 1.088 | 1.1003
|  |  | T(K) | 298.15 | 400 | 500 | 600 | 700 | 800 | 900 | 1000 | 1100 | 1200 | 1300 | 1400 | 1500 | 1600 | 1700 | 1800 | 1900 | 2000 | 2100
|  |  | Qvib,tot | 1.0854 | 1.2442 | 1.5006 | 1.8793 | 2.413 | 3.1471 | 4.1422 | 5.4772 | 7.2531 | 9.5985 | 12.6746 | 16.6829 | 21.8726 | 28.5506 | 37.0917 | 47.9519 | 61.682 | 78.9444 | 100.5315
N_vib | 9
Qvib,tot | 1.0854
Gaussian:
1.0822
Variazione percentuale
0.298% | motivo: frequenza immaginaria?
|  |  | T (K) | Qtrasl | P (Pa)
|  |  | 298.15 | 3008536.4433 | 101325 |  | Confronto:
|  |  | 400 | 6272175.7743
|  |  | 500 | 10957040.1548 |  |  |  |  | T=298,15K
|  |  | 600 | 17284084.0021 |  |  | Sperimentale | Qtrasl | 3008536.4433
|  |  | 700 | 25410507.7071 |  |  | Gaussian | Qtrasl | 3010280
|  |  | 800 | 35480784.1825 |  |  |  |  | Variazione percentuale
|  |  | 900 | 47629334.7862 |  |  |  |  | 0.05792%
|  |  | 1000 | 61982379.1617
|  |  | 1100 | 78659277.9115
|  |  | 1200 | 97773544.036
|  |  | 1300 | 119433627.5109
|  |  | 1400 | 143743538.5047
|  |  | 1500 | 170803352.2387
|  |  | 1600 | 200709624.778
|  |  | 1700 | 233555740.3299
|  |  | 1800 | 269432204.8857
|  |  | 1900 | 308426897.145
|  |  | 2000 | 350625284.9547
|  |  | 2100 | 396110613.5535
|  |  | T (K) | Qrot
|  |  | 298.15 | 757.8098
|  |  | 400 | 1177.6005
|  |  | 500 | 1645.7467 |  |  | Confronto:
|  |  | 600 | 2163.3903
|  |  | 700 | 2726.1833 |  |  |  |  | T=298,15K
|  |  | 800 | 3330.7572 |  |  | Sperimentale | Qrot | 757.8098
|  |  | 900 | 3974.4017 |  |  | Gaussian | Qrot | 757.81
|  |  | 1000 | 4654.8747 |  |  |  |  | Variazione percentuale
|  |  | 1100 | 5370.2811 |  |  |  |  | -2.722e-05%
|  |  | 1200 | 6118.9917
|  |  | 1300 | 6899.5858
|  |  | 1400 | 7710.8108
|  |  | 1500 | 8551.5508
|  |  | 1600 | 9420.804
|  |  | 1700 | 10317.6639
|  |  | 1800 | 11241.3055
|  |  | 1900 | 12190.9737
|  |  | 2000 | 13165.9738
|  |  | 2100 | 14165.664
|  |  | T (K) | Qel | Qel (Gaussian: gel)
|  |  | 298.15 | 0 | 2 | Tamb: | 0
|  |  | 400 | 0 | 2
|  |  | 500 | 0 | 2
E_SCF [Hartree] | -57.0865 |  | 600 | 0 | 2 |  |  | Hartree/mol | kcal/mol
E_SCF [J] | -2.4885e-16 |  | 700 | 0 | 2 |  | Eel = E_SCF + ZPE | -57.0541 | -35801.5877
ZPE [J] | 3.2526e-19 |  | 800 | 0 | 2
Eel = E_SCF + ZPE | -2.4853e-16 |  | 900 | 0 | 2
gel (spin multiplicity) | 2 |  | 1000 | 0 | 2
KB*T | 4.1163e-21 |  | 1100 | 0 | 2
|  |  | 1200 | 0 | 2
|  |  | 1300 | 0 | 2
|  |  | 1400 | 0 | 2
|  |  | 1500 | 0 | 2
|  |  | 1600 | 0 | 2
|  |  | 1700 | 0 | 2
|  |  | 1800 | 0 | 2
|  |  | 1900 | 0 | 2
|  |  | 2000 | 0 | 2
|  |  | 2100 | 0 | 2
freq: 9,24E12 Hz
|  |  | T (K) | Qrot | Qel | Qtrasl | Qvib | Qtot
|  |  | 298.15 | 757.8098 | 2 | 3008536.4433 | 1.0854 | 4949360053.332
|  |  | 400 | 1177.6005 | 2 | 6272175.7743 | 1.2442 | 18379255229.0806
|  |  | 500 | 1645.7467 | 2 | 10957040.1548 | 1.5006 | 54120572082.6551 | Confronto con Gaussian:
|  |  | 600 | 2163.3903 | 2 | 17284084.0021 | 1.8793 | 140543748005.6733
|  |  | 700 | 2726.1833 | 2 | 25410507.7071 | 2.413 | 334316770428.2775 |  |  | T=298,15K
|  |  | 800 | 3330.7572 | 2 | 35480784.1825 | 3.1471 | 743845028651.2838 | Sperimentale | Qtot | 4949360053.332
|  |  | 900 | 3974.4017 | 2 | 47629334.7862 | 4.1422 | 1.5682e+12 | Gaussian | Qtot | 4937480000
|  |  | 1000 | 4654.8747 | 2 | 61982379.1617 | 5.4772 | 3.1606e+12 |  |  | Variazione percentuale
|  |  | 1100 | 5370.2811 | 2 | 78659277.9115 | 7.2531 | 6.1278e+12 |  |  | 0.2406%
|  |  | 1200 | 6118.9917 | 2 | 97773544.036 | 9.5985 | 1.1485e+13
|  |  | 1300 | 6899.5858 | 2 | 119433627.5109 | 12.6746 | 2.0889e+13
|  |  | 1400 | 7710.8108 | 2 | 143743538.5047 | 16.6829 | 3.6982e+13
|  |  | 1500 | 8551.5508 | 2 | 170803352.2387 | 21.8726 | 6.3896e+13
|  |  | 1600 | 9420.804 | 2 | 200709624.778 | 28.5506 | 1.0797e+14
|  |  | 1700 | 10317.6639 | 2 | 233555740.3299 | 37.0917 | 1.7876e+14
|  |  | 1800 | 11241.3055 | 2 | 269432204.8857 | 47.9519 | 2.9047e+14
|  |  | 1900 | 12190.9737 | 2 | 308426897.145 | 61.682 | 463851590366766
|  |  | 2000 | 13165.9738 | 2 | 350625284.9547 | 78.9444 | 7.2887e+14
|  |  | 2100 | 14165.664 | 2 | 396110613.5535 | 100.5315 | 1.1282e+15
Estimated Internal Energy | J/mol | [5 empty] | Kcal/mol
[J/mol] | T (K) | Traslational | Rotational | Vibrational | Electronical | Fixed T=300K | T (K) | Traslational | Rotational | Vibrational | Electronical
| 298.15 | 3718.4397 | 3718.4397 | 85561.5631 | 0 |  | 298.15 | 0.88873 | 0.88873 | 20.4497 | 0
| 400 | 4988.6832 | 4988.6832 | 86835.6014 |  |  | 400 | 1.1923 | 1.1923 | 20.7542 |  | Confronto con
| 500 | 6235.854 | 6235.854 | 88722.4377 |  |  | 500 | 1.4904 | 1.4904 | 21.2052 |  | Gaussian Output
| 600 | 7483.0248 | 7483.0248 | 91164.7369 |  |  | 600 | 1.7885 | 1.7885 | 21.7889 |  |  | E (Thermal)
| 700 | 8730.1956 | 8730.1956 | 94083.4216 |  |  | 700 | 2.0866 | 2.0866 | 22.4865 |  |  | KCal/Mol
| 800 | 9977.3664 | 9977.3664 | 97410.8868 |  |  | 800 | 2.3846 | 2.3846 | 23.2818 |  | Total | 22.227
| 900 | 11224.5372 | 11224.5372 | 101092.1841 |  |  | 900 | 2.6827 | 2.6827 | 24.1616 |  | Electronic | 0
| 1000 | 12471.708 | 12471.708 | 105082.1687 |  |  | 1000 | 2.9808 | 2.9808 | 25.1152 |  | Translational | 0.889
| 1100 | 13718.8788 | 13718.8788 | 109342.7842 |  |  | 1100 | 3.2789 | 3.2789 | 26.1336 |  | Rotational | 0.889
| 1200 | 14966.0496 | 14966.0496 | 113841.2844 |  |  | 1200 | 3.577 | 3.577 | 27.2087 |  | Vibrational | 20.45
| 1300 | 16213.2204 | 16213.2204 | 118549.1755 |  |  | 1300 | 3.8751 | 3.8751 | 28.3339
| 1400 | 17460.3912 | 17460.3912 | 123441.5611 |  |  | 1400 | 4.1731 | 4.1731 | 29.5032
| 1500 | 18707.562 | 18707.562 | 128496.6788 |  |  | 1500 | 4.4712 | 4.4712 | 30.7114
| 1600 | 19954.7328 | 19954.7328 | 133695.5265 |  |  | 1600 | 4.7693 | 4.7693 | 31.954 |  | Total from data | 22.2272
| 1700 | 21201.9036 | 21201.9036 | 139021.533 |  |  | 1700 | 5.0674 | 5.0674 | 33.2269
| 1800 | 22449.0744 | 22449.0744 | 144460.2592 |  |  | 1800 | 5.3655 | 5.3655 | 34.5268
| 1900 | 23696.2452 | 23696.2452 | 149999.1273 |  |  | 1900 | 5.6635 | 5.6635 | 35.8507
| 2000 | 24943.416 | 24943.416 | 155627.1765 |  |  | 2000 | 5.9616 | 5.9616 | 37.1958
| 2100 | 26190.5868 | 26190.5868 | 161334.8461 |  |  | 2100 | 6.2597 | 6.2597 | 38.56
ρ_el
| ϑrot [K] | 0.67129 |  |  |  |  | 5.9999e-46 | [kg x m2] |  | 1.18
Estimated Entropy | [J /K ] | [5 empty] | Cal/K mol
[J /K ] | T (K) | V (m3) | Traslational | Rotational | Vibrational | Electronical | T (K) | Traslational | Rotational | Vibrational | Electronical
| 298.15 | 4.0624e-26 | 144.8132 | 59.0008 | 3.0414 | 1.3762 | 298.15 | 34.6112 | 14.1015 | 0.72691 | 1.3762
| 400 | 5.4502e-26 | 150.9216 | 61.4441 | 6.6683 |  | 400 | 36.0711 | 14.6855 | 1.5938
| 500 | 6.8127e-26 | 155.5599 | 63.2995 | 10.8458 |  | 500 | 37.1797 | 15.1289 | 2.5922
| 600 | 8.1753e-26 | 159.3496 | 64.8154 | 15.2532 |  | 600 | 38.0855 | 15.4912 | 3.6456 |  | Gaussian Output
| 700 | 9.5378e-26 | 162.5538 | 66.0971 | 19.6699 |  | 700 | 38.8513 | 15.7976 | 4.7012 |  |  | S
| 800 | 1.09e-25 | 165.3294 | 67.2073 | 23.9756 |  | 800 | 39.5147 | 16.0629 | 5.7303 |  |  | Cal/Mol-Kelvin
| 900 | 1.2263e-25 | 167.7777 | 68.1866 | 28.1107 |  | 900 | 40.0998 | 16.297 | 6.7186 |  | Total | 52.873
| 1000 | 1.3625e-25 | 169.9677 | 69.0626 | 32.0503 |  | 1000 | 40.6233 | 16.5064 | 7.6602 |  | Electronic | 1.377
| 1100 | 1.4988e-25 | 171.9489 | 69.8551 | 35.7887 |  | 1100 | 41.0968 | 16.6958 | 8.5537 |  | Translational | 34.612
| 1200 | 1.6351e-25 | 173.7575 | 70.5785 | 39.3305 |  | 1200 | 41.529 | 16.8687 | 9.4002 |  | Rotational | 16.157
| 1300 | 1.7713e-25 | 175.4213 | 71.244 | 42.6854 |  | 1300 | 41.9267 | 17.0277 | 10.202 |  | Vibrational | 0.727
| 1400 | 1.9076e-25 | 176.9617 | 71.8602 | 45.8653 |  | 1400 | 42.2949 | 17.175 | 10.9621
| 1500 | 2.0438e-25 | 178.3958 | 72.4338 | 48.8828 |  | 1500 | 42.6376 | 17.3121 | 11.6833
| 1600 | 2.1801e-25 | 179.7373 | 72.9704 | 51.7502 |  | 1600 | 42.9583 | 17.4404 | 12.3686 |  | Total from data | 50.8158
| 1700 | 2.3163e-25 | 180.9975 | 73.4745 | 54.4792 |  | 1700 | 43.2594 | 17.5608 | 13.0208
| 1800 | 2.4526e-25 | 182.1856 | 73.9498 | 57.0807 |  | 1800 | 43.5434 | 17.6744 | 13.6426
| 1900 | 2.5888e-25 | 183.3094 | 74.3993 | 59.5646 |  | 1900 | 43.812 | 17.7819 | 14.2363
| 2000 | 2.7251e-25 | 184.3756 | 74.8258 | 61.9401 |  | 2000 | 44.0668 | 17.8838 | 14.804
| 2100 | 2.8613e-25 | 185.3898 | 75.2314 | 64.2152 |  | 2100 | 44.3092 | 17.9807 | 15.3478
Heat capacity at constant volume | [J/K] | [5 empty] | Cal/mol K]
[J /K ] | T (K) | Traslational | Rotational | Vibrational | Electronical |  | T (K) | Traslational | Rotational | Vibrational | Electronical
| 298.15 | 12.4717 | 12.4717 | 9.145 | 0 |  | 298.15 | 2.9808 | 2.9808 | 2.1857 | 0
| 400 | 12.4717 | 12.4717 | 15.8113 |  |  | 400 | 2.9808 | 2.9808 | 3.779
| 500 | 12.4717 | 12.4717 | 21.7011 |  |  | 500 | 2.9808 | 2.9808 | 5.1867 |  | Gaussian Output
| 600 | 12.4717 | 12.4717 | 26.6333 |  |  | 600 | 2.9808 | 2.9808 | 6.3655 |  |  | CV
| 700 | 12.4717 | 12.4717 | 30.6258 |  |  | 700 | 2.9808 | 2.9808 | 7.3197 |  |  | Cal/Mol-Kelvin
| 800 | 12.4717 | 12.4717 | 33.8144 |  |  | 800 | 2.9808 | 2.9808 | 8.0818 |  | Total | 8.147
| 900 | 12.4717 | 12.4717 | 36.3555 |  |  | 900 | 2.9808 | 2.9808 | 8.6892 |  | Electronic | 0
| 1000 | 12.4717 | 12.4717 | 38.3885 |  |  | 1000 | 2.9808 | 2.9808 | 9.1751 |  | Translational | 2.981
| 1100 | 12.4717 | 12.4717 | 40.0265 |  |  | 1100 | 2.9808 | 2.9808 | 9.5666 |  | Rotational | 2.981
| 1200 | 12.4717 | 12.4717 | 41.3576 |  |  | 1200 | 2.9808 | 2.9808 | 9.8847 |  | Vibrational | 2.186
| 1300 | 12.4717 | 12.4717 | 42.4492 |  |  | 1300 | 2.9808 | 2.9808 | 10.1456
| 1400 | 12.4717 | 12.4717 | 43.3525 |  |  | 1400 | 2.9808 | 2.9808 | 10.3615
| 1500 | 12.4717 | 12.4717 | 44.1066 |  |  | 1500 | 2.9808 | 2.9808 | 10.5417
| 1600 | 12.4717 | 12.4717 | 44.7414 |  |  | 1600 | 2.9808 | 2.9808 | 10.6935 |  | Total from data | 8.1473
| 1700 | 12.4717 | 12.4717 | 45.28 |  |  | 1700 | 2.9808 | 2.9808 | 10.8222
| 1800 | 12.4717 | 12.4717 | 45.7404 |  |  | 1800 | 2.9808 | 2.9808 | 10.9322
| 1900 | 12.4717 | 12.4717 | 46.1365 |  |  | 1900 | 2.9808 | 2.9808 | 11.0269
| 2000 | 12.4717 | 12.4717 | 46.4797 |  |  | 2000 | 2.9808 | 2.9808 | 11.1089
| 2100 | 12.4717 | 12.4717 | 46.7787 |  |  | 2100 | 2.9808 | 2.9808 | 11.1804
Heltmotz Free Energy estimated
[J/mol] | T (K) | Traslational | Rotational | Vibrational | Electronical
| 298.15 | 322.9169 | 15112.1245 | 43857.2864 | -149580956.2856
| 400 | 320.4736 | 21251.8679 | 44344.1343
| 500 | 318.6183 | 27492.4952 | 45216.6365
| 600 | 317.1023 | 33900.5388 | 46520.7818
| 700 | 315.8207 | 40447.8056 | 48267.4817
| 800 | 314.7104 | 47114.258 | 50451.0012
| 900 | 313.7311 | 53884.9136 | 53056.8837
| 1000 | 312.8551 | 60748.1433 | 56066.6094
| 1100 | 312.0626 | 67694.6568 | 59460.2274
| 1200 | 311.3392 | 74716.8609 | 63217.789
| 1300 | 310.6737 | 81808.4327 | 67320.0914
| 1400 | 310.0575 | 88964.0252 | 71749.0303
| 1500 | 309.4839 | 96179.0574 | 76487.7349
| 1600 | 308.9473 | 103449.5605 | 81520.5841
| 1700 | 308.4432 | 110772.0629 | 86833.1612
| 1800 | 307.968 | 118143.5023 | 92412.178
| 1900 | 307.5184 | 125561.157 | 98245.3871
| 2000 | 307.0919 | 133022.5922 | 104321.4921
| 2100 | 306.6863 | 140525.6172 | 110630.0608
Heat capacity at constant pressure | [J/K] | [5 empty] | Cal/mol K]
[J /K ] | T (K) | Traslational | Rotational | Vibrational | Electronical |  | T (K) | Traslational | Rotational | Vibrational | Electronical
| 300 | 20.7862 | 20.7862 | #DIV/0! | / |  | 300 | 4.968 | 4.968 | #DIV/0! | /
| 400 | 20.7862 | 20.7862 | #DIV/0! |  |  | 400 | 4.968 | 4.968 | #DIV/0!
| 500 | 20.7862 | 20.7862 | #DIV/0! |  |  | 500 | 4.968 | 4.968 | #DIV/0!
| 600 | 20.7862 | 20.7862 | #DIV/0! |  |  | 600 | 4.968 | 4.968 | #DIV/0!
| 700 | 20.7862 | 20.7862 | #DIV/0! |  |  | 700 | 4.968 | 4.968 | #DIV/0!
| 800 | 20.7862 | 20.7862 | #DIV/0! |  |  | 800 | 4.968 | 4.968 | #DIV/0!
| 900 | 20.7862 | 20.7862 | #DIV/0! |  |  | 900 | 4.968 | 4.968 | #DIV/0!
| 1000 | 20.7862 | 20.7862 | #DIV/0! |  |  | 1000 | 4.968 | 4.968 | #DIV/0!
| 1100 | 20.7862 | 20.7862 | #DIV/0! |  |  | 1100 | 4.968 | 4.968 | #DIV/0!
| 1200 | 20.7862 | 20.7862 | #DIV/0! |  |  | 1200 | 4.968 | 4.968 | #DIV/0!
| 1300 | 20.7862 | 20.7862 | #DIV/0! |  |  | 1300 | 4.968 | 4.968 | #DIV/0!
| 1400 | 20.7862 | 20.7862 | #DIV/0! |  |  | 1400 | 4.968 | 4.968 | #DIV/0!
| 1500 | 20.7862 | 20.7862 | #DIV/0! |  |  | 1500 | 4.968 | 4.968 | #DIV/0!
| 1600 | 20.7862 | 20.7862 | #DIV/0! |  |  | 1600 | 4.968 | 4.968 | #DIV/0!
| 1700 | 20.7862 | 20.7862 | #DIV/0! |  |  | 1700 | 4.968 | 4.968 | #DIV/0!
| 1800 | 20.7862 | 20.7862 | #DIV/0! |  |  | 1800 | 4.968 | 4.968 | #DIV/0!
| 1900 | 20.7862 | 20.7862 | #DIV/0! |  |  | 1900 | 4.968 | 4.968 | #DIV/0!
| 2000 | 20.7862 | 20.7862 | #DIV/0! |  |  | 2000 | 4.968 | 4.968 | #DIV/0!
| 2100 | 20.7862 | 20.7862 | #DIV/0! |  |  | 2100 | 4.968 | 4.968 | #DIV/0!
𝑄_𝑡𝑟𝑎𝑠𝑙=((2𝜋𝑚𝑘_𝐵 𝑇)/ℎ^2 )^(3/2)⋅(𝑘_𝐵 𝑇)/𝑃
𝑄_𝑟𝑜𝑡^3𝐷=(8𝜋^2 〖(2𝜋𝑘〗_𝐵 〖𝑇)〗^(3/2) √(𝐼_𝑥 𝐼_𝑦 𝐼_𝑧 ))/(𝜎ℎ^3 )
Q_el=𝑔_𝑒𝑙⋅𝑒^(−𝐸_𝑒𝑙/(𝑘_𝐵 𝑇))
𝑄=𝑄_𝑡𝑟𝑎𝑠𝑙×𝑄_𝑒𝑙×𝑄_𝑟𝑜𝑡^3𝐷×𝑄_𝑣𝑖𝑏
Q_el=𝑔_𝑒𝑙
Q_el=2
𝑈 ̃
𝑆 ̃
(𝐶_𝑉 ) ̃
=
𝐼=√(𝐼_𝑥^2+𝐼_𝑦^2+𝐼_𝑧^2 ) =
𝐹 ̃
𝑠𝑖𝑐𝑐𝑜𝑚𝑒 𝐸_𝑒𝑙≫𝐾_𝑏 𝑇:
Since there are no temperature dependent terms in the partition function, the electronic
heat capacity and the internal thermal energy due to electronic motion are both zero.
Since there are no temperature dependent terms in the partition function, the electronic
heat capacity and the internal thermal energy due to electronic motion are both zero.
𝑉 ̃=(𝑘_𝐵 𝑇)/𝑃
(𝐶_𝑃 ) ̃
Since there are no temperature dependent terms in the partition function, the electronic
heat capacity and the internal thermal energy due to electronic motion are both zero.
(𝐶_𝑃 ) ̃=𝑅+(𝐶_𝑉 ) ̃
from Mayer's relation:
ho utilizzato però questa riscrittura:
Q_rot^3D= √π/σ⋅√(T^3/(θ_x⋅θ_y⋅θ_z ))
dove le ϑ rappresentano le temperature rotazionali rispetto agli assi x, y e z
for S_trasl :
Q_vib=∏_(𝑖=1)^(𝑁_𝑣𝑖𝑏)▒1/(1−exp⁡(−(ℎ𝜈_𝑖)/(𝑘_𝐵 𝑇)))

## Velocità di reazione
Velocità di reazione r
Forward direction | [7 empty] | kb (J/K) | π | h (Js) | R (J/K/mol) | NAVO (mol-1) | P (Pa)
[8 empty] | 1.3806e-23 | 3.1416 | 6.6261e-34 | 8.3145 | 6.0221e+23 | 101325
Energia di attivazione | [7 empty] | dove
| ETS [J] | ENH3 [J] | EH [J] | ΔEA [J] | ΔEA [Hartree] | ΔEA [kcal/mol]
| -2.4853e-16 | -2.4644e-16 | -2.1808e-18 | 9.1684e-20 | 0.021032 | -13.2829
Velocità di reazione
(dipendente dalla temperatura)
| T(K) | QNH3 | QH | QTS | Q≠/QR | NAVO*(kB*T)2/(p*h) | exp(-Ea/(KbT)) | k [m3/ (mol-1s-1)] | k [cm3/ (mol-1s-1)] | k [cm3/ (mol-1s-1)]
| 298.15 | 592176293.0425 | 79490.409 | 4949360053.332 | 0.00010514 | 151979064507.6729 | 2.1219e-10 | 0.0033908 | 5.6305e-21 | 2.18e-20
| 400 | 1965105036.0923 | 165721.0498 | 18379255229.0806 | 5.6437e-05 | 273548364292.3937 | 6.1629e-08 | 0.95145 | 1.5799e-18 | 3.59e-18
| 500 | 5001727726.9359 | 289502.7599 | 54120572082.6551 | 3.7376e-05 | 427419319206.8652 | 1.7054e-06 | 27.2441 | 4.524e-17 | 8.82e-17
| 600 | 10992075417.3078 | 456673.5131 | 140543748005.6733 | 2.7998e-05 | 615483819657.8857 | 1.5602e-05 | 268.8647 | 4.4646e-16 | 8.17e-16
| 700 | 21880373908.033 | 671386.7985 | 334316770428.2775 | 2.2758e-05 | 837741865645.4554 | 7.5836e-05 | 1445.8359 | 2.4009e-15 | 4.28e-15
| 800 | 40550047192.3464 | 937459.8247 | 743845028651.2838 | 1.9568e-05 | 1.0942e+12 | 0.00024825 | 5315.2776 | 8.8262e-15 | 1.56e-14
| 900 | 71181277647.9829 | 1258444.2218 | 1.5682e+12 | 1.7507e-05 | 1.3848e+12 | 0.0006244 | 15138.1228 | 2.5137e-14 | 4.42e-14
| 1000 | 119719144134.2317 | 1637674.9174 | 3.1606e+12 | 1.612e-05 | 1.7097e+12 | 0.0013059 | 35991.564 | 5.9765e-14 | 1.05e-13
| 1100 | 194477881196.8265 | 2078305.6119 | 6.1278e+12 | 1.5161e-05 | 2.0687e+12 | 0.0023884 | 74907.7513 | 1.2439e-13 | 2.19e-13
| 1200 | 306910610472.9283 | 2583335.503 | 1.1485e+13 | 1.4486e-05 | 2.4619e+12 | 0.00395 | 140868.2809 | 2.3392e-13 | 4.11e-13
| 1300 | 472578635868.6612 | 3155630.0147 | 2.0889e+13 | 1.4007e-05 | 2.8894e+12 | 0.0060461 | 244696.8511 | 4.0633e-13 | 7.15e-13
| 1400 | 712359738539.736 | 3797937.2642 | 3.6982e+13 | 1.3669e-05 | 3.351e+12 | 0.0087084 | 398889.0429 | 6.6237e-13 | 1.17e-12
| 1500 | 1.0539e+12 | 4512901.4011 | 6.3896e+13 | 1.3434e-05 | 3.8468e+12 | 0.011947 | 617409.7674 | 1.0252e-12 | 1.8e-12
| 1600 | 1.5336e+12 | 5303073.5931 | 1.0797e+14 | 1.3275e-05 | 4.3768e+12 | 0.015756 | 915480.2497 | 1.5202e-12 | 2.67e-12
| 1700 | 2.1987e+12 | 6170921.2024 | 1.7876e+14 | 1.3176e-05 | 4.941e+12 | 0.020113 | 1309369.086 | 2.1743e-12 | 3.82e-12
| 1800 | 3.1097e+12 | 7118835.5439 | 2.9047e+14 | 1.3121e-05 | 5.5394e+12 | 0.024988 | 1816196.2831 | 3.0159e-12 | 5.3e-12
| 1900 | 4.3443e+12 | 8149138.5153 | 463851590366766 | 1.3102e-05 | 6.1719e+12 | 0.030343 | 2453755.1271 | 4.0746e-12 | 7.15e-12
| 2000 | 6.0005e+12 | 9264088.3156 | 7.2887e+14 | 1.3112e-05 | 6.8387e+12 | 0.036137 | 3240353.9424 | 5.3807e-12 | 9.44e-12
| 2100 | 8.2014e+12 | 10465884.419 | 1.1282e+15 | 1.3144e-05 | 7.5397e+12 | 0.042328 | 4194677.9898 | 6.9654e-12 | 1.23e-11
Backward direction
Energia di attivazione | [7 empty] | dove
| ETS [J] | ENH2 [J] | EH2 [J] | ΔEA [J | ΔEA [Hartree] | ΔEA [kcal/mol]
| -2.4853e-16 | -2.4353e-16 | -5.0931e-18 | 1.0026e-19 | 0.023 | -12.0486
Velocità di reazione
(dipendente dalla temperatura)
| T(K) | QNH2 | QH2 | QTS | Q≠/QR | NAVO*(kB*T)2/(p*h) | exp(-Ea/(KbT)) | k [m3/ (mol-1s-1)] | k [cm3/ (mol-1s-1)] | k [cm3/ (mol-1s-1)]
| 298.15 | 268217988.2491 | 192090.4303 | 4949360053.332 | 9.6063e-05 | 151979064507.6729 | 2.6409e-11 | 0.00038556 | 6.4024e-22 | 1.45E-18
| 400 | 872068608.5809 | 537271.6154 | 18379255229.0806 | 3.9227e-05 | 273548364292.3937 | 1.3039e-08 | 0.13991 | 2.3233e-19 | 4.72E-17
| 500 | 2147395484.6165 | 1173221.5741 | 54120572082.6551 | 2.1482e-05 | 427419319206.8652 | 4.9226e-07 | 4.5198 | 7.5053e-18 | 4.35E-16
| 600 | 4516839596.3076 | 2220869.2611 | 140543748005.6733 | 1.4011e-05 | 615483819657.8857 | 5.5398e-06 | 47.7711 | 7.9326e-17 | 2.08E-15
| 700 | 8535221198.7838 | 3809534.8942 | 334316770428.2775 | 1.0282e-05 | 837741865645.4554 | 3.1219e-05 | 268.9093 | 4.4653e-16 | 6.79E-15
| 800 | 14926545029.918 | 6080514.7222 | 743845028651.2838 | 8.1956e-06 | 1.0942e+12 | 0.00011419 | 1023.9957 | 1.7004e-15 | 1.72E-14
| 900 | 24620353365.7777 | 9187092.2276 | 1.5682e+12 | 6.9333e-06 | 1.3848e+12 | 0.00031309 | 3006.0896 | 4.9917e-15 | 3.69E-14
| 1000 | 38794162336.4872 | 13295030.943 | 3.1606e+12 | 6.1278e-06 | 1.7097e+12 | 0.00070161 | 7350.528 | 1.2206e-14 | 6.98E-14
| 1100 | 58921796011.8596 | 18583353.0538 | 6.1278e+12 | 5.5963e-06 | 2.0687e+12 | 0.0013577 | 15718.7304 | 2.6102e-14 | 1.20E-13
| 1200 | 86827570316.7421 | 25245230.7974 | 1.1485e+13 | 5.2396e-06 | 2.4619e+12 | 0.0023537 | 30361.3312 | 5.0416e-14 | 1.93E-13
| 1300 | 124746466690.2887 | 33488875.0323 | 2.0889e+13 | 5.0002e-06 | 2.8894e+12 | 0.003749 | 54163.6114 | 8.9941e-14 | 2.94E-13
| 1400 | 175390561454.1267 | 43538361.0083 | 3.6982e+13 | 4.843e-06 | 3.351e+12 | 0.0055874 | 90676.3435 | 1.5057e-13 | 4.26E-13
| 1500 | 242022038417.1279 | 55634370.3167 | 6.3896e+13 | 4.7454e-06 | 3.8468e+12 | 0.0078958 | 144134.8297 | 2.3934e-13 | 5.96E-13
| 1600 | 328533134170.9094 | 70034849.9046 | 1.0797e+14 | 4.6925e-06 | 4.3768e+12 | 0.010686 | 219468.5307 | 3.6444e-13 | 8.07E-13
| 1700 | 439533368607.3549 | 87015598.8119 | 1.7876e+14 | 4.674e-06 | 4.941e+12 | 0.013956 | 322303.3249 | 5.352e-13 | 1.07E-12
| 1800 | 580444409261.249 | 106870796.0162 | 2.9047e+14 | 4.6825e-06 | 5.5394e+12 | 0.017694 | 458958.1175 | 7.6212e-13 | 1.37E-12
| 1900 | 757602912636.2053 | 129913482.0527 | 463851590366766 | 4.7128e-06 | 6.1719e+12 | 0.02188 | 636437.216 | 1.0568e-12 | 1.74E-12
| 2000 | 978371680795.1855 | 156476005.0373 | 7.2887e+14 | 4.761e-06 | 6.8387e+12 | 0.026488 | 862419.6284 | 1.4321e-12 | 2.17E-12
| 2100 | 1.2513e+12 | 186910439.4507 | 1.1282e+15 | 4.824e-06 | 7.5397e+12 | 0.031488 | 1145246.2045 | 1.9017e-12 | 2.66E-12
Question: | How can quantum tunnelling contributions be accounted for?
Metodo Eckart (prossimo progetto) è un metodo per tenere conto dell'effetto tunneling
Metodo di Wigner
Fattore correttivo
Nuova velocità di reazione
Frequenza immaginaria | 1204.4952 | cm-1 | (- omesso)
| 36109922949360 | Hz
Forward direction
| T(K) | QNH3 | QH | QTS | k [cm3/ (mol-1s-1)] | κ | k' [cm3/ (mol-1s-1)]
| 298.15 | 592176293.0425 | 79490.409 | 4949360053.332 | 5.63e-21 | 2.4078 | 1.3556e-20
| 400 | 1965105036.0923 | 165721.0498 | 18379255229.0806 | 1.58e-18 | 1.7822 | 2.8158e-18
| 500 | 5001727726.9359 | 289502.7599 | 54120572082.6551 | 4.52e-17 | 1.5006 | 6.7826e-17
| 600 | 10992075417.3078 | 456673.5131 | 140543748005.6733 | 4.46e-16 | 1.3476 | 6.0104e-16
| 700 | 21880373908.033 | 671386.7985 | 334316770428.2775 | 2.4e-15 | 1.2554 | 3.013e-15
| 800 | 40550047192.3464 | 937459.8247 | 743845028651.2838 | 8.83e-15 | 1.1955 | 1.0557e-14
| 900 | 71181277647.9829 | 1258444.2218 | 1.5682e+12 | 2.51e-14 | 1.1545 | 2.8978e-14
| 1000 | 119719144134.2317 | 1637674.9174 | 3.1606e+12 | 5.98e-14 | 1.1251 | 6.7284e-14
| 1100 | 194477881196.8265 | 2078305.6119 | 6.1278e+12 | 1.24e-13 | 1.1034 | 1.3682e-13
| 1200 | 306910610472.9283 | 2583335.503 | 1.1485e+13 | 2.34e-13 | 1.0869 | 2.5434e-13
| 1300 | 472578635868.6612 | 3155630.0147 | 2.0889e+13 | 4.06e-13 | 1.0741 | 4.3606e-13
| 1400 | 712359738539.736 | 3797937.2642 | 3.6982e+13 | 6.62e-13 | 1.0639 | 7.0427e-13
| 1500 | 1.0539e+12 | 4512901.4011 | 6.3896e+13 | 1.03e-12 | 1.0556 | 1.0873e-12
| 1600 | 1.5336e+12 | 5303073.5931 | 1.0797e+14 | 1.52e-12 | 1.0489 | 1.5943e-12
| 1700 | 2.1987e+12 | 6170921.2024 | 1.7876e+14 | 2.17e-12 | 1.0433 | 2.264e-12
| 1800 | 3.1097e+12 | 7118835.5439 | 2.9047e+14 | 3.02e-12 | 1.0386 | 3.1366e-12
| 1900 | 4.3443e+12 | 8149138.5153 | 463851590366766 | 4.07e-12 | 1.0347 | 4.2111e-12
| 2000 | 6.0005e+12 | 9264088.3156 | 7.2887e+14 | 5.38e-12 | 1.0313 | 5.5483e-12
| 2100 | 8.2014e+12 | 10465884.419 | 1.1282e+15 | 6.97e-12 | 1.0284 | 7.1678e-12
Backward direction
| T(K) | QNH2 | QH2 | QTS | k [cm3/ (mol-1s-1)] | κ | k' [cm3/ (mol-1s-1)]
| 298.15 | 268217988.2491 | 192090.4303 | 4949360053.332 | 6.4e-22 | 2.4078 | 1.541e-21
| 400 | 872068608.5809 | 537271.6154 | 18379255229.0806 | 2.32e-19 | 1.7822 | 4.1346e-19
| 500 | 2147395484.6165 | 1173221.5741 | 54120572082.6551 | 7.51e-18 | 1.5006 | 1.1269e-17
| 600 | 4516839596.3076 | 2220869.2611 | 140543748005.6733 | 7.93e-17 | 1.3476 | 1.0687e-16
| 700 | 8535221198.7838 | 3809534.8942 | 334316770428.2775 | 4.47e-16 | 1.2554 | 5.6116e-16
| 800 | 14926545029.918 | 6080514.7222 | 743845028651.2838 | 1.7e-15 | 1.1955 | 2.0324e-15
| 900 | 24620353365.7777 | 9187092.2276 | 1.5682e+12 | 4.99e-15 | 1.1545 | 5.761e-15
| 1000 | 38794162336.4872 | 13295030.943 | 3.1606e+12 | 1.22e-14 | 1.1251 | 1.3727e-14
| 1100 | 58921796011.8596 | 18583353.0538 | 6.1278e+12 | 2.61e-14 | 1.1034 | 2.8799e-14
| 1200 | 86827570316.7421 | 25245230.7974 | 1.1485e+13 | 5.04e-14 | 1.0869 | 5.478e-14
| 1300 | 124746466690.2887 | 33488875.0323 | 2.0889e+13 | 8.99e-14 | 1.0741 | 9.6557e-14
| 1400 | 175390561454.1267 | 43538361.0083 | 3.6982e+13 | 1.51e-13 | 1.0639 | 1.6064e-13
| 1500 | 242022038417.1279 | 55634370.3167 | 6.3896e+13 | 2.39e-13 | 1.0556 | 2.5229e-13
| 1600 | 328533134170.9094 | 70034849.9046 | 1.0797e+14 | 3.64e-13 | 1.0489 | 3.8179e-13
| 1700 | 439533368607.3549 | 87015598.8119 | 1.7876e+14 | 5.35e-13 | 1.0433 | 5.5817e-13
| 1800 | 580444409261.249 | 106870796.0162 | 2.9047e+14 | 7.62e-13 | 1.0386 | 7.9143e-13
| 1900 | 757602912636.2053 | 129913482.0527 | 463851590366766 | 1.06e-12 | 1.0347 | 1.0967e-12
| 2000 | 978371680795.1855 | 156476005.0373 | 7.2887e+14 | 1.43e-12 | 1.0313 | 1.4747e-12
| 2100 | 1.2513e+12 | 186910439.4507 | 1.1282e+15 | 1.9e-12 | 1.0284 | 1.9539e-12
〖𝑁𝐻〗_3+𝐻→𝑁𝐻_2+𝐻_2
Δ𝐸_𝐴=𝐸_𝑇𝑆−∑_𝑖^(𝑁_𝑅𝑒𝑎𝑔𝑒𝑛𝑡𝑖)▒𝐸_𝑖 =𝐸_𝑇𝑆−(𝐸_(𝑁𝐻_3 )+𝐸_𝐻)" ​"
𝐸_𝑖=𝐸_𝑆𝐶𝐹+𝐸_𝑍𝑃𝐸 , ∀𝑖
𝐸_𝑖=𝐸_𝑆𝐶𝐹+𝐸_𝑍𝑃𝐸 , ∀𝑖
Δ𝐸_𝐴=𝐸_𝑇𝑆−∑_𝑖^(𝑁_𝑝𝑟𝑜𝑑𝑜𝑡𝑡𝑖)▒𝐸_𝑖 =𝐸_𝑇𝑆−(𝐸_(𝑁𝐻_2 )+𝐸_(𝐻_2 ))" ​"
〖𝑁𝐻〗_3+𝐻←𝑁𝐻_2+𝐻_2
𝜅=1+1/24 ((ℎ𝜈^𝑖𝑚𝑔)/(𝑘_𝐵 𝑇))^2
𝜈^(𝑖𝑚𝑔 )
: frequenza immaginaria associata al modo vibrazionale dello stato di transizione
𝑘^′=𝜅⋅𝑘
〖𝑁𝐻〗_3+𝐻→𝑁𝐻_2+𝐻_2
〖𝑁𝐻〗_3+𝐻←𝑁𝐻_2+𝐻_2
https://kinetics.nist.gov/kinetics/Detail?id=1997COR/ESP4013-4021:3
https://kinetics.nist.gov/kinetics/Detail?id=2019THA/STA321-328:2